## PA79-557-B
Date:03-01-2019
ADOR WELDING LTD.
BOM FOR DPM METER PCB
DPM PCB (PA79/557/B) ASSEMBLY AS PER CKT DIA CK79/868/B WITH PU COATING ON BOTH SIDE WITH BRUSH FOR MACHINE 600A (DPM WITH SET CURRENT, ACTUAL CURRENT & VOLTAGE WITH ARC ON TIME & RESET). ( ERP CODE: 017.01.008.0287)
Item Seq | Component | Item Description | UOM | QTY | CKT REF
10 | 021.01.004.0199 | BLANK PCB NO PA79/557/B, SIZE: 72MMX100MM, 2 LAYER, PTH, G/E, FR4, 1.6MM THICKNESS, START Cu THICKNESS 35um, FINISH Cu THICKNESS 60um, SOLDER MASK COLOUR- GREEN WITH WHITE COLOR IDENT, PCB FINISH-LEAD FREE HASL, Tg=135 DEG CEL. | NOS | 1 | BLANK PCB
20 | 022.40.010.0335 | QUADRUPLE OPERATIONAL AMPLIFIER, MAKE:- ON SEMICONDUCTOR (PART NUMBER: LM324AD, PACKAGE:SOIC-14) OR TEXAS INSTRUMENTS (PART NUMBER: LM324AD, PACKAGE:SOIC-D) / ELEMENT14 ORDER NO.: 8389233 | NOS | 1 | U1
30 | 022.40.020.0105 | 3 TERMINAL 1A, 5V POSITIVE VOLTAGE REGULATOR IC,PACKAGE:TO-220, MAKE: FAIRCHILD SEMICONDUCTOR (ORDER CODE-LM7805CT) OR MAKE: ST (ORDERING CODE L7805ACV ) OR ON SEMICONDUCTOR OR NATIONAL SEMICONDUCTOR (ORDER CODE-LM7805CT)OR TEXAS INSTRUMENT | NOS | 1 | U2
40 | 021.03.007.0061 | ALLUMINIUM EXTRUDED HEATSINK TYPE- HS109 ( 12.5MM (W) X 16MM(L) ) WITH 20MM HEIGHT FOR TO-220 PACKAGE, MAKE- STAR HEATSINK ( REFER MOUNTING DETAIL DRAWING: 479-95-540-02) | NOS | 1 | U2
50 | 026.01.003.0034 | M.S.ZINC PLATED SLOTTED CHEESE HEAD SCREW M3x8MM | NOS | 3 | FOR U2
60 | 015.01.002.0730 | FIBER WASHER FOR M3 SCREW | NOS | 3 | FOR U2
70 | 022.42.013.0053 | MCU 8-BIT, 14K FLASH, PIC16F886-I/SO MICROCONTROLLER - MAKE:- MICROCHIP (FARNELL ORDER CODE-1439538) | NOS | 1 | U3
80 | 022.03.031.0005 | HIGH VOLTAGE HIGH CURRENT DARLINGTON TRANSISTOR ARRAY,7 NPN, PACKAGE-SOIC, ,MAKE-TEXAS INSTRUMENT( ORDERING CODE: ULN2003ADE4 OR ELEMENT 14 ORDER CODE:1125398) | NOS | 1 | U4
90 | 022.59.034.0000 | 4 PIN PHOTOTRANSISTOR OPTOCOUPLER, SURFACE MOUNT DEVICE, FOD 817 SERIES, MAKE:- FAIRCHILD SEMICONDUCTOR (PART NO.:- FOD817C3SD) OR ELEMENT14 ORDER NO: 2323139) | NOS | 3 | U6, U7,U8
100 | 022.52.013.0204 | 0.56" SEVEN SEGMENT DISPLAY ,COMMON CATHOD, SIZE: L-17.1MM X W-12.5MM X H -8.0MM, PIN SPACING- 2.54MM, ROW SPACING - 15.24MM, NO. OF PINS -10, MAKE - KWALITY PHOTONICS PVT. LTD,PART NO- KLS564I. | NOS | 8 | DISP1,DISP2,DISP3,DISP4,DISP5,DISP6,DISP7,DISP8.(CONFIRM PIN1 OF DISP7)..
110 | 022.73.040.0804 | SINGLE PHASE GLASS PASSIVATED SILICON BRIDGE RECTIFIER, 1.5A,VRRM 1000V,VRRM, MAKE- RECTRON ( W10M ) OR SILICON RECTIFIER( W10M ) OR VISHAY(W10G) FARNELL PRODUCT CODE -1497580 | NOS | 1 | BR1
120 | 022.32.042.0022 | SURFACE MOUNT ZENER DIODE, 5.6V, PART NO:- BZX84C5V6, SERIES: BZX84, PACKAGE-SOT-23, MAKE-VISHAY/ FAIRCHILD SEMICONDUCTOR | NOS | 1 | ZD7
130 | 021.06.002.0332 | MULTI TURN 3/8" SQUARE TRIMMING POTENTIOMETER, RIGHT ANGLE MOUNTING, 10KOHM, +/-10%, +/-100 PPM/DEG CEL., 25 TURNS NOM, MAKE:- BOURNS (ORDER CODE NUMBER:- 3296-X-1-103) | NOS | 1 | P3
140 | 021.06.002.0331 | MULTITURN 3/8" SQUARE TRIMMING POTENTIOMETER, RIGHT ANGLE MOUNTING,200 KOHM, +/-10%, +/- 100PPM/DEGREE C, 25 TURNS NOM, MAKE: BOURNS (ORDER CODE NO-3296X-1-204) | NOS | 1 | P1
150 | 021.06.008.0151 | CHIP RESISTOR,220 OHMS,+/-1%,100PPM/DEG.CEL.,0.125W,SIZE-0805,MAKE-YAGEO(RC0805),WATTS(WCR-10) | NOS | 3 | R6,R18,R49
160 | 021.06.002.0330 | MULTITURN 3/8" SQUARE TRIMMING POTENTIOMETER, RIGHT ANGLE MOUNTING, 2 M OHM, +/-10%, +/- 100PPM/DEGREE C, 25 TURNS NOM, MAKE: BOURNS (ELEMENT14 ORDER CODE NO-3296-X-1-205) | NOS | 1 | P4
170 | 021.06.008.0081 | CHIP RESISTOR, 10K OHMS,+/-1%, 100PPM/DEGREE CEL, 0.125W, SIZE-0805, MAKE-YAGEO(RC0805FR-0710KL) OR MAKE: WATTS(WCR-10) | NOS | 12 | R1,R2,R8,R20, R21,R36, R44, R45, R54, R56, R65, R66
180 | 021.06.008.0150 | CHIP RESISTOR, 10 OHMS,+/-1%, 100PPM/C, 0.125W, SIZE-0805, MAKE-YAGEO(RC0805), WATTS(WCR-10) | NOS | 8 | R22, R23, R24, R25, R26, R27, R28, R29
190 | 021.06.008.0131 | CHIP RESISTOR, 4.7 K OHMS,+/-1%, 100PPM/C, 0.125W, SIZE-0805, MAKE-YAGEO(RC0805FR-074K7L), WATTS(WCR-10) | NOS | 1 | R19
200 | 021.06.008.0256 | CHIP RESISTOR , 1.5M OHMS,+/-1%,0.125W,100PPM/DEG CEL.,SIZE-0805,MAKE-YAGEO(RC0805) OR MAKE-WATTS(WCR-10) | NOS | 1 | R58,
210 | 021.06.008.0154 | CHIP RESISTOR, 1K2 OHMS,+/-1%, 100PPM/C, 0.125W, SIZE-0805, MAKE-YAGEO(RC0805FR-071K2L), WATTS(WCR-10) | NOS | 3 | R41, R42, R43
220 | 021.06.008.0130 | CHIP RESISTOR ,2K2,+/-1%,0.125W,100PPM/DEG CEL.,SIZE-0805,MAKE-YAGEO(RC0805) OR MAKE-WATTS(WCR-10) | NOS | 1 | R33
230 | 021.06.008.0171 | CHIP RESISTOR, 0E OHM,+/-1%,0.125W, 100PPM/C,SIZE-0805,MAKE:YAGEO (RC0805) OR MAKE: WATTS(WCR-10) | NOS | 2 | R38, R63
240 | 021.06.008.0009 | CHIP RESISTOR, 100K OHMS, +/-1%, 0.25W, 100PPM/DEGREE CEL, SIZE-1206, MAKE-YAGEO(RC1206FR-07100KL) OR MAKE- WATTS(WCR-18) | NOS | 3 | R51, R52, R53
250 | 021.06.008.0174 | CHIP RESISTOR, 33K OHMS,+/-1%, 100PPM/C, 0.125W, SIZE-0805, MAKE-YAGEO(RC0805), WATTS(WCR-10) | NOS | 4 | R14, R30, R37, R57
260 | 021.06.008.0175 | CHIP RESISTOR, 6K8 OHMS,+/-1%, 100PPM/C, 0.125W, SIZE-0805, MAKE-YAGEO(RC0805), WATTS(WCR-10) | NOS | 1 | R34
270 | 021.06.008.0140 | CHIP RESISTOR ,15K,+/-1%,0.125W,100PPM/?c,SIZE-0805,MAKE-YAGEO(RC0805) OR MAKE-WATTS(WCR-10) | NOS | 1 | R35
280 | 021.06.008.0132 | CHIP RESISTOR ,3K3,+/-1%,0.125W,100PPM/DEG CEL.,SIZE-0805,MAKE-YAGEO(RC0805) OR MAKE-WATTS(WCR-10) | NOS | 1 | R59
290 | 021.06.008.0088 | CHIP RESISTOR, 270 OHMS,+/-1%, 100 PPM/C, 0.125W, SIZE-0805, MAKE-YAGEO(RC0805), WATTS(WCR-10) | NOS | 1 | R67
300 | 021.06.009.0028 | CERAMIC MULTILAYER CHIP CAPACITOR, 0.1UF, +/-5%, 50V, SIZE-0805, TYPE-X7R, MAKE-YAGEO(ORDERING CODE-CC0805JRX7R9BB104) OR MAKE-AVX (ORDERING CODE-08055C104JAT2A) OR MAKE-VISHAY (ORDERING CODE-VJ0805Y104JXAAT) | NOS | 11 | C1, C2, C4, C12, C13, C14, C16, C17, C21, C22, C25
310 | 021.06.003.0122 | MINIATURE ALUMINIUM ELECTROLYTIC CAPACITOR, RADIAL LEAD, 100UF, +/-20%, 25V, 85 DEGREE C, BODY SIZE - 11MM(L) X 6.3MM(D), PITCH: 2.0+/-0.5 MM, MAKE-SAMWHA (SD SERIES) OR MAKE-KELTRON (SA SERIES) | NOS | 1 | C18
320 | 021.06.009.0023 | CERAMIC MULTILAYER CHIP CAPACITOR, 220NF, +/-5%, 50V, SIZE-1206, TYPE-X7R, MAKE-YAGEO(ORDERING CODE-CC1206JKX7R9BB224)OR MAKE-AVX(ORDERING CODE-12065C224JAT2A) OR MAKE-VISHAY(ORDERING CODE-VJ1206Y224JXAAT) | NOS | 1 | C23
330 | 021.06.003.0540 | MINIATURE ALUMINIUM ELECTROLYTIC CAPACITOR, RADIAL LEAD, 470UF, +/-20%, 35V, 85 DEGREE C, BODY SIZE- 16MM(L) X 10MM(D),5MM PITCH, MAKE- SAMWHA (SD SERIES) OR MAKE-KELTRON (SA SERIES) | NOS | 1 | C15
340 | 021.07.003.0703 | 4.20MM PITCH, MINI-FIT JR.TM HEADER, DUAL ROW, VERTICAL, WITHOUT SNAP-IN PLASTIC PEG PCB LOCK, WITHOUT DRAIN HOLES, NO OF CIRCUITS 6, TYPE -5566, PART NO- 0039281063,MAKE -MOLEX | NOS | 1 | CN2
350 | 021.07.003.0707 | MINI-FIT JR.HEADER VERTICAL DUAL ROW CONNECTOR, WITHOUT PEGS, WITHOUT DRAIN HOLES, PITCH - 4.2 MM , NO OF CIRCUIT 2, TYPE - 5566, PART NO- 0039281023 MAKE - MOLEX. | NOS | 1 | CN3
360 | 021.07.003.0721 | 2.54 MM PITCH, PCB HEADERS, SINGLE ROW, VERTICAL, NO OF CIRCUIT: 5, TIN PLATING, SERIES: 4030, PART NO: 0022032051,MAKE: MOLEX | NOS | 1 | CN1
370 | 021.06.008.0137 | 1/4 WATT RESISTOR LEAD 0.5MM(D), 3MM(L) (SHORT LINK). | NOS | 1 | LK3
380 | 021.07.001.0458 | SOLDER TERMINALS,ORDERING CODE-2952-2-F2 ,MAKE-AFCOSET. | NOS | 6 | TP1, TP2, TP4,TP5, TP6, TP7
390 | 022.06.050.0917 | LOW POWER GENERAL PURPOSE SILICON DIODE ,SM4007, 1000V/1A ,PACKAGE- SMA OR MELF,MAKE- RECTRON OR EQUIVALENT. | NOS | 1 | D1
400 | 021.01.001.0670 | TACTILE SWITCH, PART NO. B3F-5050, SIZE: 12MM X 12MM, COLOR: BLUE MAKE-OMRON, | NOS | 2 | SW1, SW2
420 | 021.07.003.0376 | 2.54 MM PITCH, PCB HEADERS, SINGLE ROW, VERTICAL, NO OF CIRCUIT: 6, TIN PLATING, SERIES: RELIMATE 252 (BLACK), MAKE: TVS | NOS | 1 | CN5
430 | 022.03.031.0001 | NPN SILICON TRANSISTOR,100MA,45V,TYPE- BC847B,PACKAGE- SOT-23, MAKE- NXP SEMICONDUCTORS(BC847B) OR INFINEON(BC847B). | NOS | 1 | Q1
440 | 021.06.008.0250 | CHIP RESISTOR ,1M OHMS,+/-1%,0.125W,100PPM/DEG CEL.,SIZE-0805,MAKE-YAGEO(RC0805) OR MAKE-WATTS(WCR-10) | NOS | 1 | R50
450 | 021.06.008.0251 | CHIP RESISTOR ,300K OHMS,+/-1%,0.125W,100PPM/DEG CEL.,SIZE-0805,MAKE-YAGEO(RC0805) OR MAKE-WATTS(WCR-10) | NOS | 1 | R4
460 | SW1.01.001.0021 | SOFTWARE REVISION (PA79-557-B-IV-REV-0.0.HEX) FOR CURRENT AND VOLATGE DPM PCB ASSY. AS PER BOM(017.01.008.0121/017.01.008.0287). WITH STICKER (PA79-557-B-IV-REV-0.0) ON MICROCONTROLLER. FOR MACHINE 400/600A | NOS | 1 | SOFTWARE REVISION
470 | 021.02.004.0336 | TACTILE SWITCH CAP, PART NO: B32-1310, SIZE: 12MM X 12MM, COLOR: BLACK, MAKE-OMRON, | NOS | 2 | FOR SW1, SW2
480 | 021.06.009.0122 | CERAMIC MULTILAYER CHIP CAPACITOR, 220NF, 50V, +/-10%, SIZE-0805, TYPE-X7R, MAKE-YAGEO(ORDERING CODE-CC0805KKX7R9BB224) OR MAKE-AVX(ORDERING CODE-08055C224KAT2A) OR MAKE-VISHAY(ORDERING CODE-VJ0805Y224KXAAT) | NOS | 2 | C27,C28
490 | 021.06.008.0168 | CHIP RESISTOR, 470K OHMS,+/-1%,0.125W, 100PPM/C,SIZE-0805,MAKE:YAGEO (RC0805) OR MAKE: WATTS(WCR-10) | NOS | 1 | R64
500 | 026.01.057.0003 | SPRING WASHER M3 | NOS | 1 | FOR U2 (TOP SIDE)
Note: | 1)APPLY PVC STICKER ON IC 'U3' OF SOFWARE REVISION AFTER TESTING OF PCB AS PER FOLLOWING (BEFORE POTTING)
PA79/557/B IV-REV-0
2)APPLY PVC STICKER AFTER TESTING OF PCB AS PER FOLLOWING (BEFORE POTTING)
ITEM CODE: 017.01.008.0287
PREPARED BY |  |  |  | APPROVED BY
AKSHAY NIRGUDE |  |  |  | SACHIN DOBHADA