## PA79-659-A
ADOR WELDING LTD. |  |  |  |  | DATE: 01-07-2019
BOM FOR RELAY PCB ASSEMBLY (RoHS COMPLIANCE)
ERP CODE: 017.01.008.0145 |  | RELAY PCB ASSEMBLY PA79/573 WITH PU COATED USING BRUSH, AS PER CIRCUIT DIAGRAM CK79/900.
Item Seq | Component | Item Description | UOM | QTY | CKT REF
10 | 021.01.004.1114 | BLANK PCB NO-PA79/573, SIZE-45MMX32.5MM, SINGLE SIDED , FR4/GLASS EPOXY, 1.6MM THICKNESS, 35MICRON, COPPER CLAD, GREEN COLOR MASKING WITH WHITE COLOR IDENT, PCB FINISH-HASL. | NOS | 1 | PA79/573...
20 | 021.02.002.0080 | MINIATURE POWER RELAY,12V,8A,CONTACT FORM:2 FORM C,TYPE OEN 48,MAKE:OEN,ORDER NO:-48 -12-2CE | NOS | 1 | RL1...
30 | 022.03.031.0001 | NPN SILICON TRANSISTOR,100MA,45V,TYPE- BC847B,PACKAGE- SOT-23, MAKE- INFINEON, PART NO.: BC847B | NOS | 1 | Q1...
40 | 022.06.050.0921 | SURFACE MOUNT GLASS PASSIVATED GENERAL PURPOSE RECTIFIER, 1A,1000V, PACKAGE : DO-214AC(SMA), VISHAY ( TYPE:- S1M-E3/61T) OR ON SEMI (ORDER CODE:- MRA4007T3G) | NOS | 1 | D1...
50 | 021.06.001.0366 | CARBON FILM RESISTOR, 68 OHM, +/-5%, 2W, 100PPM/DEGREE CEL, BODY SIZE - 16MM(L) X 5.5MM(D), MAKE-CERMET (CCR200 SERIES). | NOS | 1 | R4...
60 | 021.06.008.0003 | CHIP RESISTOR, 10K OHMS, +/-1%, 100 PPM/DEGREE CEL., 0.25W, SIZE-1206, MAKE-YAGEO(RC1206FR-0710KL)/ WATTS(WCR-18) | NOS | 1 | R2...
70 | 021.06.008.0075 | CHIP RESISTOR, 3K3 OHMS, +/-1%, 0.25W, 100PPM/DEGREE CEL, SIZE-1206, MAKE-YAGEO(RC1206FR-073K3L) OR MAKE- WATTS(WCR-18) | NOS | 1 | R3...
80 | 021.07.003.0708 | 4.20MM PITCH, MINI-FIT JR.TM HEADER, DUAL ROW, VERTICAL, WITHOUT SNAP-IN PLASTIC PEG PCB LOCK, WITHOUT DRAIN HOLES, NO OF CIRCUITS 4, TYPE -5566, PART NO- 0039281043,MAKE -MOLEX | NOS | 1 | CN1...
90 | 021.07.003.0703 | 4.20MM PITCH, MINI-FIT JR.TM HEADER, DUAL ROW, VERTICAL, WITHOUT SNAP-IN PLASTIC PEG PCB LOCK, WITHOUT DRAIN HOLES, NO OF CIRCUITS 6, TYPE -5566, PART NO- 0039281063,MAKE -MOLEX | NOS | 1 | CN2...
NOTE:
1) ALL MATERIAL, HARDWARE AND FINISH USED IN THE MANUFACTURE OF THIS ITEM SHOULD BE RoHS COMPLIANT.
2) LEAD FREE SOLDER TO BE USED WITH ROHS COMPLIANCE (AS PER JAPAN RoHS STANDARD)
3) APPLY RoHS STICKER AFTER ASSEMBLY
Prepared By, |  | Checked By | Approved By,
Sana Shaikh |  | Jeetendra Kadam | Sachin Dobhada