## PA79-521-D
DATE:24-06-2020
ADOR WELDING LTD.
BOM FOR DISPLAY CONTROL PCB FOR 800A MACHINE (RoHS COMPLIANCE)
FRONT PANEL CONTROL PCB ASSEMBLY (PA79/521/D) FOR 800A MACHINE (ERP CODE:017.01.008.0289)
Item Seq | Component | Item Description | UOM | Qty | CKT REF
10 | 021.01.004.1207 | BLANK PCB NO. PA79/521/D, SIZE -300MM X 95MM, TWO LAYER, PTH, 1.6MM THICK, FR4, G/E, START Cu THICKNESS 35um, END Cu THICKNESS 60um, GREEN COLOR MASKING WITH WHITE COLOR IDENT, PCB FINISH- LEAD FREE HASL, Tg= 135 DEG CEL. | NOS | 1 | BLANK PCB
20 | 021.06.008.0003 | CHIP RESISTOR, 10K OHMS, +/-1%, 100 PPM/DEGREE CEL., 0.25W, SIZE-1206, MAKE-YAGEO(RC1206FR-0710KL), WATTS(WCR-18) | NOS | 45 | R3, R4, R5, R6, R7, R9, R12, R13, R14, R19, R27, R29,R30,R31,R32,R33,R36, R46, R48,R50, R51, R53, R54, R55,R57, R59,R60,R62, R63, R64, R65,R68,R69,R71,R72, R73, R74, R75,R76, R77,R89,R90,R91,R95,R96
30 | 021.06.008.0008 | CHIP RESISTOR, 1K OHMS,+/-1%, 100 PPM/DEGREE CEL., 0.25W, SIZE-1206, MAKE-YAGEO(RC1206FR-071KL), WATTS(WCR-18) | NOS | 3 | R10, R25, R49...
40 | 021.06.008.0068 | CHIP RESISTOR, 270 OHMS,+/-1%,0.25W, 100PPM /DEGREE CEL., SIZE-1206, MAKE-YAGEO(RC 1206) / WATTS(WCR-18) | NOS | 11 | R1,R16,R17,R20,R21,R22,R23,R35,R61,R66,R88,R93,R94
50 | 021.06.008.0059 | CHIP RESISTOR, 510 OHMS,+/-1%,0.25W, 100PPM /DEGREE CEL., SIZE-1206, MAKE-YAGEO(RC 1206FR-07510RL) / WATTS(WCR-18) | NOS | 1 | R52...
60 | 021.06.008.0046 | CHIP RESISTOR, 24K OHMS, +/-1%, 0.25W, 100PPM/DEGREE CEL, SIZE-1206, MAKE-YAGEO(RC1206FR-0724KL) OR MAKE- WATTS(WCR-18) | NOS | 1 | R84...
70 | 021.06.008.0010 | CHIP RESISTOR, 4.7K OHMS,+/-1%, 100 PPM/DEGREE CEL., 0.25W, SIZE-1206, MAKE-YAGEO(RC1206FR-074K7L), WATTS(WCR-18) | NOS | 2 | R40, R56...
80 | 021.06.008.0014 | CHIP RESISTOR,2K2 OHMS,+/-1%,0.25W, 100PPM /DEGREE CEL, SIZE-1206, MAKE-YAGEO(RC 1206FR-072K2L) / WATTS(WCR-18) | NOS | 2 | R8, R82...
90 | 021.06.008.0170 | CHIP RESISTOR, 220 OHMS, +/-1%, 0.25W, 100PPM/DEGREE CEL, SIZE-1206, MAKE-YAGEO(RC1206FR-07220RL) OR MAKE- WATTS(WCR-18) | NOS | 6 | R11,R24,R43,R58,R67,R87
110 | 021.06.008.0011 | CHIP RESISTOR, 100 OHMS, +/-1%, 0.25W, 100PPM/DEGREE CEL, SIZE-1206, MAKE-YAGEO(RC1206FR-07100RL) OR MAKE- WATTS(WCR-18) | NOS | 8 | R37, R38, R39, R41, R42, R44, R45, R47...
120 | 021.06.008.0022 | CHIP RESISTOR, 470 OHMS,+/-1%, 100PPM/C, 0.25W, SIZE-1206, MAKE:YAGEO(RC1206FR-07470RL) OR MAKE: WATTS(WCR-18) | NOS | 1 | R15,R70...
130 | 021.06.008.0104 | CHIP RESISTOR, 6.8K OHMS, +/-1%, 0.25W, 100PPM/DEGREE CEL, SIZE-1206, MAKE-YAGEO(RC1206FR-076K8L) OR MAKE- WATTS(WCR-18) | NOS | 1 | R83...
140 | 021.06.008.0013 | CHIP RESISTOR, 15K OHMS, +/-1%, 0.25W, 100PPM/DEGREE CEL, SIZE-1206, MAKE-YAGEO(RC1206FR-0715KL) OR MAKE- WATTS(WCR-18) | NOS | 1 | R81...
150 | 021.06.002.0323 | MULTITURN 3/8" SQUARE TRIMMING POTENTIOMETER, VERTICAL MOUNTING, 100KOHM, +/-10%, +/- 100PPM/DEGREE C, 25 TURNS NOM, MAKE: BOURNS (ORDER CODE NO-3296-W-1-104) | NOS | 1 | VR1...
160 | 021.06.002.0314 | MULTI TURN 3/8" SQUARE TRIMMING POTENTIOMETER, VERTICAL MOUNTING, 10KOHM, +/-10%, +/-100 PPM/DEG CEL., 25 TURNS NOM, MAKE:- BOURNS (ORDER CODE NUMBER:- 3296-W-1-103) | NOS | 1 | P1...
170 | 021.06.009.0013 | CERAMIC MULTILAYER CHIP CAPACITOR, 0.01UF, +/-5%, 50V, SIZE-1206, TYPE-NPO, MAKE-VISHAY (ORDERING CODE-VJ1206A103JXAAT) | NOS | 5 | C14, C21, C24, C30, C33...
180 | 021.06.009.0006 | CERAMIC MULTILAYER CHIP CAPACITOR,1UF, +/-10%, 50V, SIZE-1206, TYPE-X7R, MAKE-YAGEO(ORDERING CODE-CC1206KKX7R9BB105) OR MAKE-VISHAY(ORDERING CODE-VJ1206Y105KXATW1BC) | NOS | 5 | C16, C20, C25, C31, C34...
190 | 021.06.003.0540 | MINIATURE ALUMINIUM ELECTROLYTIC CAPACITOR, RADIAL LEAD, 470UF, +/-20%, 35V, 85 DEGREE C, BODY SIZE- 16MM(L) X 10MM(D),5MM PITCH, MAKE- SAMWHA (SD SERIES) OR MAKE-KELTRON (SA SERIES) | NOS | 2 | C17,C27...
200 | 021.06.003.0136 | MINIATURE ALUMINIUM ELECTROLYTIC CAPACITOR, RADIAL LEAD, 100UF, +/-20%, 25V, 85 DEGREE CEL, BODY SIZE - 11MM(L) X 6.3MM(D),PITCH : 2.5MM, MAKE-SAMWHA (SD SERIES) OR MAKE-KELTRON (SA SERIES) | NOS | 2 | C19,C28...
210 | 021.06.009.0031 | CERAMIC MULTILAYER CHIP CAPACITORS ,100 NF, +/5%, 50V, SIZE : 1206, TYPE: X7R, MAKE:YAGEO(ORDERING CODE: CC1206JKX7R9BB104) OR MAKE: AVX(ORDERING CODE:12065C104JAT2A) OR MAKE: VISHAY(ORDERING CODE:VJ1206Y104JXAAT). | NOS | 35 | C4, C5, C6, C7, C8, C9, C10, C11, C12, C13, C15, C18, C22, C23,.C26, C29, C32,C36, C37, C38,C39,C41, C42, C43, C44,C45,C46, C47,.C48, C49, C50, C51, C52, C53,C54.
220 | 021.06.003.0215 | MINIATURE ALUMINIUM ELECTROLYTIC CAPACITOR, RADIAL LEAD, 10UF, +/-20%, 63V, 85 DEG CELCIUS, BODY SIZE - 11MM(L) X 5MM(D),PITCH : 2 MM, MAKE-SAMWHA (SD SERIES) OR MAKE-KELTRON (SA SERIES) | NOS | 1 | C35...
230 | 021.06.009.0023 | CERAMIC MULTILAYER CHIP CAPACITOR, 220NF, +/-5%, 50V, SIZE-1206, TYPE-X7R, MAKE-YAGEO(ORDERING CODE-CC1206JKX7R9BB224)OR MAKE-AVX(ORDERING CODE-12065C224JAT2A) OR MAKE-VISHAY(ORDERING CODE-VJ1206Y224JXAAT) | NOS | 3 | C1,C2,C3...
240 | 021.06.006.0932 | TRANSIENT VOLTAGE SUPPRESSOR, TYPE:1.5KE30A, UNIDIRECTIONAL, PEAK PULSE POWER : 1500W, AXIAL LEAD, PACKAGE: DO-201, ORDERING CODE: 1.5KE30A, MAKE: ST | NOS | 1 | D10...
250 | 022.12.082.0005 | HIGH SPEED DOUBLE DIODE,SERIES CONFIGURATION,100V/215mA,PART NO.-BAV-99,PACKAGE-SOT-23,MAKE-NXP SEMICONDUCTORS. FARNELL ITEM CODE NO: 2069339 | NOS | 11 | D7, D13, D14, D17, D19, D20, D21, D22, D23, D24, D25...
260 | 022.08.082.0004 | SURFACE MOUNT FAST RECOVERY DIODE, TYPE: ES2D, 2A,200V, PACKAGE : DO-214AA SMB , MAKE: FAIRCHILD SEMICONDUCTOR, ELEMENT14 CODE NO :-1467491. | NOS | 1 | D11...
270 | 022.32.042.0022 | SURFACE MOUNT ZENER DIODE, 5.6V, PART NO:- BZX84C5V6, SERIES: BZX84, PACKAGE-SOT-23, MAKE-VISHAY/ FAIRCHILD SEMICONDUCTOR/NXP | NOS | 3 | ZD2, ZD4, ZD5...
280 | 017.01.002.0221 | 5.0MM ROUND TYPE LED LAMPS, COLOUR: RED, PART NUMBER: 1383-2SURD / S530-A3, MAKE- EVERLIGHT | NOS | 4 | LED1, LED2, LED3, LED4,LED8,LED9
290 | 022.42.013.0052 | 5.0MM ROUND TYPE LED LAMPS, COLOUR: GREEN, PART NUMBER: 1383SYGT/S530-E2, MAKE- EVERLIGHT | NOS | 1 | LED5...
310 | 012.26.001.0028 | HEATPROOF NYLON LED PAD SUITABLE FOR 5 MM DIA. LED , HEIGHT = 10MM | NOS | 5 | LED1, LED2, LED3, LED4,LED5,LED8,LED9...
320 | 021.01.000.0072 | 5MM LED HOLDER, METALLIC WITH NICKEL PLATED AS PER DRG NO: 479-67-510-04 | NOS | 5 | LED1, LED2, LED3, LED4,LED5,LED8,LED9...
330 | 022.73.040.0809 | SINGLE PHASE GLASS PASSIVATED SILICON BRIDGE RECTIFIER, 1A,VRRM 100V,DF01S, MAKE- HY (PART NO. DF01S) OR PART NO: B500S, MAKE: DIOTEC OR PART NO: DF01S, MAKE: VISHAY | NOS | 2 | BR1, BR2...
340 | 022.52.013.0212 | 1.0" SEVEN SEGMENT DISPLAY ,COMMON CATHOD, PART NO- KLS104SR,(L-34.0MM X W-24.4MM X H -10.5MM, PIN SPACING 2.54MM, ROW SPACING 30.64MM, NO. OF PINS -10, MAKE - KWALITY PHOTONICS PVT. LTD. | NOS | 8 | DISP1, DISP2, DISP3, DISP4, DISP5, DISP6, DISP7, DISP8...
350 | 022.40.020.0105 | 3 TERMINAL 1A, 5V POSITIVE VOLTAGE REGULATOR IC,PACKAGE:TO-220, MAKE: FAIRCHILD SEMICONDUCTOR (ORDER CODE-LM7805CT) OR MAKE: ST (ORDERING CODE L7805ACV ) OR ON SEMICONDUCTOR OR NATIONAL SEMICONDUCTOR (ORDER CODE-LM7805CT)OR TEXAS INSTRUMENT | NOS | 2 | U8, U9...
360 | 022.03.031.0005 | HIGH VOLTAGE HIGH CURRENT DARLINGTON TRANSISTOR ARRAY,7 NPN, PACKAGE-SOIC, ,MAKE-TEXAS INSTRUMENT( ORDERING CODE: ULN2003ADE4 OR ELEMENT 14 ORDER CODE:1125398) | NOS | 2 | U1,U4...
370 | 022.42.013.0026 | SURFACE MOUNT QUAD LOW-VOLTAGE RAIL-TO-RAIL GENERAL PURPOSE OPERATIONAL AMPLIFIER, LMV324ID, PACKAGE : SOIC-14, MAKE: TEXAS INSTRUMENT / ON SEMI / ELEMENT14 ORDER NO.: 1102986 | NOS | 1 | U3...
390 | 022.42.013.0004 | DSPIC30F5011-30I/PT 16BIT MCU-DSP 30MHZ, SMD, 30F5011 MAKE- MICROCHIP.FARNELL ORDER CODE- 7711492. | NOS | 1 | U11...
400 | 021.07.003.0703 | 4.20MM PITCH, MINI-FIT JR.TM HEADER, DUAL ROW, VERTICAL, WITHOUT SNAP-IN PLASTIC PEG PCB LOCK, WITHOUT DRAIN HOLES, NO OF CIRCUITS 6, TYPE -5566, PART NO- 0039281063,MAKE -MOLEX | NOS | 1 | CN2...
410 | 021.07.003.0707 | MINI-FIT JR.HEADER VERTICAL DUAL ROW CONNECTOR, WITHOUT PEGS, WITHOUT DRAIN HOLES, PITCH - 4.2 MM , NO OF CIRCUIT 2, TYPE - 5566, PART NO- 0039281023 MAKE - MOLEX. | NOS | 1 | CN7...
420 | 021.07.003.0706 | MINI-FIT JR. HEADER VERTICAL DUAL ROW CONNECTOR, WITHOUT PEGS, WITHOUT DRAIN HOLES, PITCH -4.2MM, NO OF CIRCUITS 8, TYPE -5566, MAKE -MOLEX | NOS | 1 | CN6...
430 | 021.07.003.0720 | 4.20MM PITCH, MINI-FIT JR.TM HEADER, DUAL ROW, VERTICAL, WITHOUT SNAP-IN PLASTIC PEG PCB LOCK, WITHOUT DRAIN HOLES, NO OF CIRCUITS 4, TYPE -5566, PART NO: 0039281043, MAKE -MOLEX | NOS | 1 | CN1...
440 | 021.07.003.0827 | 2.54 MM PITCH, PCB HEADERS, SINGLE ROW, VERTICAL, NO OF CIRCUIT: 4, TIN PLATING, SERIES: 4030, PART NO: 0022032041,MAKE: MOLEX | NOS | 2 | CN3,CN4...
450 | 021.07.003.0730 | 2.54 MM PITCH, PCB HEADERS, SINGLE ROW, VERTICAL, NO OF CIRCUIT: 6, TIN PLATING, SERIES: 4030, PART NO: 0022032061,MAKE: MOLEX | NOS | 1 | CN8...
460 | 021.07.003.0517 | 2.54 MM PITCH, PCB HEADERS, SINGLE ROW, VERTICAL, NO OF CIRCUIT: 2, TIN PLATING, TYPE: 4030, PART NO: 0022032021, MAKE: MOLEX | NOS | 4 | JP1, JP2, JP3, JP4...
470 | 021.01.001.0128 | POLYSWITCH, PTC RESETABLE FUSE,RADIAL LEADED DEVICE,PART NO: MC33174,400mA,60V MAKE- MULTICOMP. (ELEMENT14,ORDER CODE : 1800731 ) | NOS | 1 | F1...
480 | 022.64.010.0001 | RESETABLE FUSE (PTC) 50mA, 60V MAKE :- TYCO ELECTRONICS ,PRODUCT CODE :- RXEF005 | NOS | 2 | F3,F4
490 | 021.07.001.0458 | SOLDER TERMINALS,ORDERING CODE-2952-2-F2 ,MAKE-AFCOSET. | NOS | 12 | TP1, TP5, TP6, TP7, TP8, TP2, TP3, TP4, TP9,TP10, TP11,TP12
500 | 021.06.006.0930 | METAL OXIDE VARISTOR (MOV),LEADED TYPE, 30V, DIAMETER: 12MM, TYPE: S10K30, ORDERING CODE: B72210S0300K101, MAKE: EPCOS | NOS | 1 | MOV1...
510 | 021.03.007.0297 | ALLUMINIUM EXTRUDED HEATSINK TYPE- HS108 ,SIZE- 23MM(L) X 15.2MM (W) X 20MM(H) ,MAKE- STAR HEATSINK | NOS | 1 | U8...
520 | 026.01.056.0031 | INSULATING PLANE WASHER M3 FOR MOUNTING HEAT SINK | NOS | 4 | U8,U9...
530 | 021.03.007.0066 | ALLUMINIUM EXTRUDED HEATSINK TYPE- HS108 FOR TO-220 PACKAGE, SIZE- 23MM(L) X 15.2MM (W) X 40MM(H) ,MAKE- STAR HEATSINK( REFER MOUNTING DETAIL DRAWING: 479-95-540-01) | NOS | 1 | U9...
540 | 026.01.003.0034 | M.S.ZINC PLATED SLOTTED CHEESE HEAD SCREW M3x8MM | NOS | 6 | U8,U9...
550 | 021.06.002.2005 | ROTARY INCREMENTAL ENCODER WITH SWITCH & METAL FLATTED SHAFT, MAKE- BOURNS, MANUFACTURER PART NO - PEC11-4015F-S0024, ELEMENT 14 ORDER CODE-1653379. | NOS | 1 | ENP1...
560 | 011.01.006.0403 | TIN PLATED BRASS CLAMP FOR ENCODER AS PER DRG NO- 479-31-520-05. SHEET THICKNESS 0.5 MM. SUPPLIER:- CEM SOLUTION, PUNE. | NOS | 1 | ENP1...
580 | 021.06.008.0027 | CHIP RESISTOR, 1.5K OHMS,+/-1%, 100 PPM/DEGREE CEL, 0.25W, SIZE-1206, MAKE-YAGEO(RC1206FR-071K5L), WATTS(WCR-18) | NOS | 2 | R34...
600 | 022.06.050.0921 | SURFACE MOUNT GLASS PASSIVATED GENERAL PURPOSE RECTIFIER, 1A,1000V, PACKAGE : DO-214AC(SMA), VISHAY ( TYPE:- S1M-E3/61T) ELEMENT 14 ORDER CODE : 1791846 OR ON SEMI (ORDER CODE:- MRA4007T3G) | NOS | 4 | D3, D6, D9,D5...
610 | 021.07.003.0726 | 4.20MM PITCH, MINI-FIT JR.TM HEADER, DUAL ROW, VERTICAL, WITHOUT SNAP-IN PLASTIC PEG PCB LOCK, WITHOUT DRAIN HOLES, NO OF CIRCUITS 10, TYPE -5566, PART NO- 0039281103,MAKE -MOLEX | NOS | 1 | CN11...
620 | 021.07.003.0376 | 2.54 MM PITCH, PCB HEADERS, SINGLE ROW, VERTICAL, NO OF CIRCUIT: 6, TIN PLATING, SERIES: RELIMATE 252 (BLACK), MAKE: TVS | NOS | 1 | CN9...
630 | 021.07.003.0724 | 4.20MM PITCH, MINI-FIT JR.TM HEADER, DUAL ROW, VERTICAL, WITHOUT SNAP-IN PLASTIC PEG PCB LOCK, WITHOUT DRAIN HOLES, NO OF CIRCUITS 12, TYPE -5566,PART NO- 0039281123,MAKE -MOLEX | NOS | 1 | CN5...
640 | 021.06.008.0079 | CHIP RESISTOR,47 OHMS,+/-1%,0.25W, 100PPM /DEGREE CEL., SIZE-1206, MAKE-YAGEO(RC 1206FR-0747RL) / WATTS(WCR-18) | NOS | 3 | R78, R79, R80...
650 | 021.06.008.0137 | 1/4 WATT RESISTOR LEAD 0.5MM(D), 3MM(L) (SHORT LINK). | NOS | 1 | F2...
670 | 021.06.008.0097 | CHIP RESISTOR, 510KOHMS, +/-1%, 0.25W, 100 PPM/DEGREE CEL, SIZE-1206, MAKE-YAGEO(RC 1206FR-07510KL) / WATTS(WCR-18) | NOS | 1 | R28,R26...
690 | 021.06.002.0328 | MULTITURN 3/8" SQUARE TRIMMING POTENTIOMETER, VERTICAL MOUNTING, 200 K OHM, +/-10%, +/-100 PPM/DEGREE CEL, 25 TURNS NOM, MAKE:- BOURNS (ORDER CODE NUMBER:- 3296-W-1-204) | NOS | 1 | VR2...
700 | 022.59.034.0000 | 4 PIN PHOTOTRANSISTOR OPTOCOUPLER, SURFACE MOUNT DEVICE, FOD 817 SERIES, MAKE:- FAIRCHILD SEMICONDUCTOR (PART NO.:- FOD817C3SD) OR ELEMENT14 ORDER NO: 2323139) | NOS | 10 | U2, U5, U6, U7, U10, U13, U14, U15, U16,U20
720 | 021.06.008.0066 | CHIP RESISTOR, 560 OHMS, +/-1%, 0.25W, 100 PPM/DEGREE CEL, SIZE-1206, MAKE-YAGEO(RC1206FR-07560RL) OR MAKE- WATTS(WCR-18) | NOS | 2 | R2,R18...
730 | 022.41.032.0285 | 16 PIN DECODER IC PART NO: CD74HC238M, PACKAGE: SOIC, MAKE: TEXAS INSTRUMENT | NOS | 2 | U12,U18
740 | 022.40.010.0340 | 12-BIT DAC IC WITH SPI INTERFACE MCP4921-E/SN, PACKAGE:-SOIC, MAKE:- MICROCHIP, ELEMENT 14 ORDER CODE:-1332113. | NOS | 1 | U17
750 | 021.07.003.0553 | 2.50MM PITCH MINI-LOCK CONNECTOR, WIRE-TO-BOARD VERTICAL HEADER, FRICTION & POSITIVE LOCK, NO OF CIRCUITS:4 , SERIES: 53375, PART NUMBER: 53375-410, MAKE: MOLEX, (ELEMENT 14 ORDER CODE- 1392680) | NOS | 1 | CN12
760 | 022.40.010.0338 | LOW - POWER, SLEW RATE LIMITED, RS-485/RS-422 FULL DUPLEX TRANSCEIVER DIP IC, MAX490CPA , PACKAGE- 8 PIN PLASTIC DIP MAKE- MAXIM. | NOS | 1 | U19
770 | 021.07.003.0212 | DUAL-IN-LINE IC SOCKET, PHOSPHOR BRONZE CONTACTS, TIN PLATED,8 PIN, CAT NO. 703-4208-01-04-10-CHAMPION | NOS | 1 | FOR U19
780 | 021.06.008.0072 | CHIP RESISTOR, 120 OHMS, +/-1%, 0.25W, 100 PPM/DEGREE CEL, SIZE-1206, MAKE-YAGEO(RC1206FR-07120RL) OR MAKE- WATTS(WCR-18) | NOS | 2 | R85,R86
790 | 021.07.003.0549 | 2.50MM PITCH MINI-LOCK CONNECTOR, WIRE-TO-BOARD VERTICAL HEADER, FRICTION & POSITIVE LOCK, NO OF CIRCUITS: 6, SERIES: 53375, PART NUMBER: 53375-610, MAKE: MOLEX | NOS | 1 | CN10
710 | SW1.01.001.0063 | SOFTWARE REVISON (PA79-521-D-REV-0.0.HEX) FOR DISPLAY PCB ASSEMBLY AS PER BOM (017.01.008.0289) WITH STICKER (PA79-521-D-REV-0.0) ON MICROCONTROLLER FOR MODEL CHAMP VERSA 800 | NOS | 1 | SOFTWARE REVISION...
NOTE:
1)ALL MATERIAL, HARDWARE AND FINISH USED IN THE MANUFACTURE OF THIS ITEM SHOULD BE RoHS COMPLIANT.
2) LEAD FREE SOLDER TO BE USED WITH ROHS COMPLIANCE
3) APPLY PVC STICKER AFTER TESTING OF PCB AS PER FOLLOWING (BEFORE POTTING)
ITEM CODE: 017.01.008.0289
4) APPLY PVC STICKER ON IC ' U11' OF SOFTWARE REVISION AFTER TESTING OF PCB
AS PER FOLLOWING (BEFORE POTTING)
PA79-521-D-800-REV-0.0
5) APPLY RoHS STICKER AFTER ASSEMBLY
| Preapared By |  |  | Approved By
| Sayali Mahajan |  |  | Sachin Dobhada.