## PA79-618
DATE: 10-12-2018
ADOR WELDING LTD.
BOM FOR WIREFEEDER PCB ASSEMBLY (RoHS COMPLIANCE)
WIREFEEDER PCB ASSEMBLY (PA79/618) WITH PU COATED USING BRUSH FOR 500A MACHINE ERP CODE: 017.01.008.0219
Item Seq | Component | Item Description | UOM | QTY | CKT REF
10 | 021.01.004.1147 | BLANK PCB NO: PA79/618, SIZE:120 MM X 80 MM, 2 LAYER, PTH, 1.6MM THICK, FR4, G/E, START Cu THICKNESS 70um, END Cu THICKNESS 95um, GREEN COLOR MASKING WITH WHITE COLOR IDENT, PCB FINISH-LEAD FREE HASL, Tg=135 DEG CEL. | NOS | 1 | BLANK PCB...
20 | 022.40.020.0132 | TL2575HV-ADJIKV ,DC-DC SWITCHING BUCK (STEP DOWN) REGULATOR, ADJUSTABLE, 4.75V-60Vin, 1.23V-57Vout, 1Aout, PACKAGE:TO-220-5.MAKE:TEXAS INSTRUMENT.ELEMENT 14 OREDE CODE:1755275 . | NOS | 2 | U5,U7...
30 | 021.06.010.0007 | COILCRAFT RFC1010B-334KE INDUCTOR, POWER ,RADIAL INDUCTOR, 330UH, 1.5A, 10%.MAKE:COILCRAFT .PART NO: RFC1010B-334KE.ELEMENT 14 ORDER CODE: 2457912. | NOS | 2 | L2,L3...
50 | 022.59.034.0000 | 4 PIN PHOTOTRANSISTOR OPTOCOUPLER, SURFACE MOUNT DEVICE, FOD 817 SERIES, MAKE:- FAIRCHILD SEMICONDUCTOR (PART NO.:- FOD817C3SD) OR ELEMENT14 ORDER NO: 2323139) | NOS | 1 | OP3...
70 | 022.06.050.0928 | SCHOTTKY BARRIER RECTIFIER DIODE B360A-13-F , 60 V, 3 A, DO-214AC, 2 Pins, 700 mv.MAKE:DIODES INCORPORATION.PART NO:B360A-13-F.ELEMENT 14 ORDER CODE:1858600. | NOS | 2 | ZD2,ZD3...
80 | 022.40.020.0105 | 3 TERMINAL 1A, 5V POSITIVE VOLTAGE REGULATOR IC,PACKAGE:TO-220, MAKE: FAIRCHILD SEMICONDUCTOR (ORDER CODE-LM7805CT) OR MAKE: ST (ORDERING CODE L7805ACV ) OR ON SEMICONDUCTOR OR NATIONAL SEMICONDUCTOR (ORDER CODE-LM7805CT)OR TEXAS INSTRUMENT | NOS | 1 | U6...
90 | 022.32.042.0022 | SURFACE MOUNT ZENER DIODE, 5.6V, PART NO:- BZX84C5V6, SERIES: BZX84, PACKAGE-SOT-23, MAKE-VISHAY/ FAIRCHILD SEMICONDUCTOR/NXP | NOS | 1 | ZD4...
100 | 022.12.082.0005 | HIGH SPEED DOUBLE DIODE,SERIES CONFIGURATION,100V/215mA,PART NO.-BAV-99,PACKAGE-SOT-23,MAKE-NXP SEMICONDUCTORS. FARNELL ITEM CODE NO: 2069339 | NOS | 1 | D4...
110 | 022.06.060.0509 | SMALL SIGNAL DIODE, LL4148, 100V/200mA, PACKAGE-SOD-80 MINIMELF/LL-34, MAKE- FAIRCHILD SEMICONDUCTOR . FARNELL ITEM CODE NO: 2356382 | NOS | 2 | D5,D6...
120 | 017.01.002.0168 | SURFACE MOUNT FAST RECOVERY DIODE, PART NUMBER :DPG30C200PC, PACKAGE: TO-263 (D2 PAK), MAKE: IXYS | NOS | 1 | D1...
130 | 022.08.082.0004 | SURFACE MOUNT FAST RECOVERY DIODE, TYPE: ES2D, 2A,200V, PACKAGE : DO-214AA SMB , MAKE: FAIRCHILD SEMICONDUCTOR, ELEMENT14 CODE NO :-1467491. | NOS | 1 | D2...
140 | 022.42.013.0015 | MOSFET / IGBT HALF BRIDGE DRIVER , PART NO - IR2104S , PACKAGE - SOIC-08 , MAKE: INTERNATIONAL RECTIFIER (FARNELL PRODUCT CODE -8638756) | NOS | 1 | U3...
150 | 022.01.030.0173 | NPN GENERAL PURPOSE SWITCHING, EPITAXIAL SILICON TRANSISTOR, IC 800mA / VCEO 45V, PART NUMBER:- BC817, PACKAGE:- SOT23, MAKE:-FAIRCHILD SEMICONDUCTOR. / NXP | NOS | 1 | Q3...
160 | 021.42.012.0235 | N-CHANNEL MOSFET, IRF3415PBF, 150V, 43A, PACKAGE - TO-220AB, MAKE-INTERNATIONAL RECTIFIER, ELEMENT 14 ORDER CODE-8648093 | NOS | 2 | Q1,Q2...
170 | 021.03.007.0159 | HEAT SINK (HS108) FOR TO 220 PACKAGE IC, SIZE- (L- 23MM X W-15.2MM X H-30MM) WITH MOUNTING PINS ,MAKE- STAR HEATSINK( REFER MOUNTING DETAIL DRAWING: 479-95-540-01) | NOS | 2 | HEATSINK FOR Q1,Q2...
180 | 021.03.007.0071 | ALLUMINIUM EXTRUDED HEATSINK TYPE- HS109 ,SIZE- 16MM(L) X 12.5MM (W) WITH 30MM HEIGHT,MAKE- STAR HEATSINK (REFER MOUNTING DETAIL DRAWING: 479-95-540-02) | NOS | 3 | HEATSINK FOR U5,U6,U7...
190 | 026.01.003.0034 | M.S.ZINC PLATED SLOTTED CHEESE HEAD SCREW M3x8MM | NOS | 13 | FOR Q1,Q2,U5,U6,U7...
200 | 026.01.056.0031 | INSULATING PLANE WASHER M3 FOR MOUNTING HEAT SINK | NOS | 8 | FOR Q1,Q2,U5,U6,U7...
210 | 026.01.056.0003 | M.S. ZINC PLATED PLAIN WASHER M3 | NOS | 5 | FOR Q1,Q2,U5,U6,U7...
220 | 026.01.057.0003 | SPRING WASHER M3 | NOS | 5 | FOR Q1,Q2,U5,U6,U7...
260 | 021.06.008.0084 | CHIP RESISTOR, 1 OHMS, +/-1%, 0.25W, 100PPM/DEGREE CEL, SIZE-1206, MAKE-YAGEO(RC1206FR-071RL) OR MAKE- WATTS(WCR-18) | NOS | 2 | R22,R25...
280 | 021.06.001.0368 | CARBON FILM RESISTOR, 10 OHM, +/-5%, 2W, 100PPM/DEGREE CEL, BODY SIZE - 16MM(L) X 5.5MM(D), MAKE-CERMET (CCR200 SERIES). | NOS | 1 | R21...
290 | 021.06.001.0725 | METAL OXIDE RESISTOR, 0.39 OHMS,+/-5%, 5W, +/-100PPM/DEGREE CELCIUS, BODY SIZE - 22MM(L) X 7.5MM(D), MAKE-CERMET (SK5 SERIES). | NOS | 1 | R55...
300 | 021.06.008.0170 | CHIP RESISTOR, 220 OHMS, +/-1%, 0.25W, 100PPM/DEGREE CEL, SIZE-1206, MAKE-YAGEO(RC1206FR-07220RL) OR MAKE- WATTS(WCR-18) | NOS | 1 | R23...
310 | 022.06.050.0917 | LOW POWER GENERAL PURPOSE SILICON DIODE ,SM4007, 1000V/1A ,PACKAGE- SMA OR MELF,MAKE- RECTRON OR EQUIVALENT. | NOS | 2 | D7,D8...
320 | 021.06.008.0040 | CHIP RESISTOR, 13K OHMS, +/-1%, 0.25W, 100PPM/DEGREE CEL, SIZE-1206, MAKE-YAGEO(RC1206FR-0713KL) OR MAKE- WATTS(WCR-18) | NOS | 1 | R33...
330 | 021.06.008.0000 | CHIP RESISTOR, 22K OHMS, +/-1%, 0.25W, 100PPM/DEGREE CEL, SIZE-1206, MAKE-YAGEO(RC1206FR-0722KL) OR MAKE- WATTS(WCR-18) | NOS | 1 | R39...
340 | 021.06.008.0026 | CHIP RESISTOR, 1K2 OHMS, +/-1%, 0.25W, 100PPM/DEGREE CEL, SIZE-1206, MAKE-YAGEO(RC1206FR-071K2L) OR MAKE- WATTS(WCR-18) | NOS | 2 | R30,R36...
360 | 021.06.008.0011 | CHIP RESISTOR, 100 OHMS, +/-1%, 0.25W, 100PPM/DEGREE CEL, SIZE-1206, MAKE-YAGEO(RC1206FR-07100RL) OR MAKE- WATTS(WCR-18) | NOS | 2 | R26,R56...
370 | 021.06.008.0003 | CHIP RESISTOR, 10K OHMS, +/-1%, 100 PPM/DEGREE CEL., 0.25W, SIZE-1206, MAKE-YAGEO(RC1206FR-0710KL), WATTS(WCR-18) | NOS | 2 | R24,R35...
380 | 021.06.008.0010 | CHIP RESISTOR, 4.7K OHMS,+/-1%, 100 PPM/DEGREE CEL., 0.25W, SIZE-1206, MAKE-YAGEO(RC1206FR-074K7L), WATTS(WCR-18) | NOS | 3 | R28,R38,R58...
390 | 021.06.007.0050 | METAL FILM RESISTOR,47 OHMS, +/-1%, 1/2W, +/-100 PPM/DEG.CELCIUS ,BODY SIZE-9MM(L)X3.5MM(D),MAKE-CERMET(CMR 50 SERIES) | NOS | 1 | R1...
400 | 021.06.001.0218 | CARBON FILM RESISTOR, 20 OHM, +/-5%, 0.5W, 100PPM/DEGREE CEL, BODY SIZE - 9MM(L) X 3.5MM(D), MAKE-CERMET (CCR50 SERIES). | NOS | 1 | R27...
410 | 021.06.001.0394 | CARBON FILM RESISTOR, 22 KOHM, +/-5%, 2W, BODY SIZE - 16MM(L) X 5.5MM(D), MAKE-CERMET (CCR200 SERIES). | NOS | 1 | R5...
440 | 021.06.008.0009 | CHIP RESISTOR, 100K OHMS, +/-1%, 0.25W, 100PPM/DEGREE CEL, SIZE-1206, MAKE-YAGEO(RC1206FR-07100KL) OR MAKE- WATTS(WCR-18) | NOS | 1 | R29...
450 | 021.06.003.0122 | MINIATURE ALUMINIUM ELECTROLYTIC CAPACITOR, RADIAL LEAD, 100UF, +/-20%, 25V, 85 DEGREE C, BODY SIZE - 11MM(L) X 6.3MM(D), PITCH: 2.0+/-0.5 MM, MAKE-SAMWHA (SD SERIES) OR MAKE-KELTRON (SA SERIES) | NOS | 1 | C25...
460 | 021.06.003.0031 | ALUMINIUM ELECTROLYTIC CAPACITOR,SNAP IN TYPE,2200UF,+/-20%,100V,85 DEGREE C,BODY SIZE- 30MM(L)X30MM(D),10MM PITCH,MAKE-G-LUXON(TW SERIES) OR MAKE-EPCOS (PART NO: B41231C9228M000)(ELEMENT 14 CODE:1839293) OR MAKE : SAMWHA (HC2A228M25040HA) | NOS | 1 | C3...
470 | 021.06.003.0147 | MINIATURE ALUMINIUM ELECTROLYTIC CAPACITOR, RADIAL LEAD, 220UF, +/-20%, 35V, 85 DEGREE C, BODY SIZE- 11.5MM(L) X 8MM(D), 3.5MM PITCH, MAKE- SAMWHA (SD SERIES) OR MAKE-KELTRON (SA SERIES) | NOS | 1 | C24...
480 | 021.06.003.1002 | MINIATURE ALUMINIUM ELECTROLYTIC CAPACITOR, RADIAL LEAD, 100UF, +/-20%, 50V, 85 DEGREE C, BODY SIZE- 11.5MM(L) X 8MM(D), 3.5MM PITCH, MAKE- SAMWHA (WB SERIES) . | NOS | 1 | C32...
490 | 021.06.009.0141 | CERAMIC MULTILAYER CHIP CAPACITOR, 0.1UF, +/-5%, 50V, SIZE-1206, TYPE-X7R, MAKE-YAGEO(ORDERING CODE-CC1206JRX7R9BB104) OR MAKE--VISHAY ORDERING CODE-VJ1206Y104JXACW1BC) | NOS | 11 | C5, C6, C21, C26, C27, C31, C33, C37, C38, C39, C41...
500 | 021.06.009.0006 | CERAMIC MULTILAYER CHIP CAPACITOR,1UF, +/-10%, 50V, SIZE-1206, TYPE-X7R, MAKE-YAGEO(ORDERING CODE-CC1206KKX7R9BB105) OR MAKE-VISHAY(ORDERING CODE-VJ1206Y105KXATW1BC) | NOS | 1 | C35...
510 | 021.06.009.0013 | CERAMIC MULTILAYER CHIP CAPACITOR, 0.01UF, +/-5%, 50V, SIZE-1206, TYPE-NPO, MAKE-VISHAY (ORDERING CODE-VJ1206A103JXAAT) | NOS | 1 | C34...
520 | 021.06.003.0493 | METALLISED POLYESTER CAPACITOR, BOX TYPE, 0.1UF, +/-10%, 250V, BODY SIZE - 10MM(L) X 4MM(W) X 8.5MM(H), 7.5MM PITCH, MAKE - DEC (MEB/MED SERIES),EPCOS(ORDERING CODE-B32520C3104K) | NOS | 2 | C2,C20...
530 | 021.06.003.0861 | MINIATURE ALUMINIUM ELECTROLYTIC CAPACITOR, RADIAL LEAD, 100UF, +/-20%, 50V, 85 DEGREE CEL, BODY SIZE - 11.5MM(L) X 8MM(D), 3.5MM PITCH, MAKE-SAMWHA (SD SERIES) OR MAKE-KELTRON (SA SERIES) | NOS | 1 | C9...
540 | 021.06.003.0215 | MINIATURE ALUMINIUM ELECTROLYTIC CAPACITOR, RADIAL LEAD, 10UF, +/-20%, 63V, 85 DEG CELCIUS, BODY SIZE - 11MM(L) X 5MM(D),PITCH : 2 MM, MAKE-SAMWHA (SD SERIES) OR MAKE-KELTRON (SA SERIES) | NOS | 1 | C11...
560 | 021.06.003.0733 | METALLISED POLYESTER CAPACITOR, BOX TYPE, 0.047UF, +/-10%, 250V, BODY SIZE - 13MM(L) X 4MM(W) X 9MM(H), 10MM PITCH, MAKE - DEC (MEB/MED SERIES), EPCOS(ORDERING CODE:-B32521C3473K189) FARNELL ITEM CODE NO: 1200737. | NOS | 1 | C8...
590 | 021.07.003.0707 | MINI-FIT JR.HEADER VERTICAL DUAL ROW CONNECTOR, WITHOUT PEGS, WITHOUT DRAIN HOLES, PITCH - 4.2 MM , NO OF CIRCUIT 2, TYPE - 5566, PART NO- 0039281023 MAKE - MOLEX. | NOS | 1 | CN4...
600 | 021.07.003.0701 | 4.20MM PITCH, MINI-FIT JR.TM HEADER, DUAL ROW, VERTICAL, WITHOUT SNAP-IN PLASTIC PEG PCB LOCK, WITHOUT DRAIN HOLES, NO OF CIRCUITS 8, TYPE -5566, PART NO- 0039281083,MAKE -MOLEX | NOS | 1 | CN8...
620 | 021.07.003.0553 | 2.50MM PITCH MINI-LOCK CONNECTOR, WIRE-TO-BOARD VERTICAL HEADER, FRICTION & POSITIVE LOCK, NO OF CIRCUITS:4 , SERIES: 53375, PART NUMBER: 53375-410, MAKE: MOLEX, (ELEMENT 14 ORDER CODE- 1392680) | NOS | 1 | CN9...
630 | 021.07.003.0440 | WAFER STRAIGHT, 3.96 MM PITCH CONNECTOR (POLARIZED), MALE, 2PIN, PART NUMBER - P9044-29-19-2, MAKE - PROTECTRON. | NOS | 1 | CN3...
650 | 021.07.003.0708 | 4.20MM PITCH, MINI-FIT JR.TM HEADER, DUAL ROW, VERTICAL, WITHOUT SNAP-IN PLASTIC PEG PCB LOCK, WITHOUT DRAIN HOLES, NO OF CIRCUITS 4, TYPE -5566, PART NO- 0039281043,MAKE -MOLEX | NOS | 1 | CN2...
660 | 021.07.003.0731 | PCB HEADERS, SINGLE ROW, VERTICAL, NO OF CIRCUIT: 1, TIN PLATING SERIES 4030, MAKE: MOLEX (NOTE: PROCURE 2 PIN CONNECTOR PART NO: 0022032021, DURING ASSEMBLY CUT IT AT CENTER & FROM THAT USE 1 PIN ) OR P/N:P9101-01-12-01, MAKE:PROTECTRON | NOS | 5 | M-PWM, +15V, +24V, M-FB, +5V...
670 | 021.07.001.0458 | SOLDER TERMINALS,ORDERING CODE-2952-2-F2 ,MAKE-AFCOSET. | NOS | 2 | M-VE,M+VE...
680 | 021.02.002.0164 | MINIATURE POWER RELAY, TYPE: SPST, 12V DC COIL, PART NO: RW- SH-112D, MAKE-GOODSKY | NOS | 1 | RL1...
690 | 022.72.030.0001 | SINGLE PHASE SINGLE IN-LINE BRIDGE RECTIFIER, PART NO: GSIB2560 (25A, VRRM 600V), PACKAGE: GSIB-5S, MAKE: VISHAY GENERAL SEMICONDUCTOR, ELEMENT14 ORDER CODE NO.-9549749. | NOS | 1 | BR1...
700 | 021.06.009.0027 | CERAMIC MULTILAYER CHIP CAPACITORS ,1NF, +/-10%, 50V, SIZE : 1206, TYPE: X7R , MAKE:YAGEO(ORDERING CODE:12062R102K9B20D) OR MAKE: AVX(ORDERING CODE:12065C102KAT2A) OR MAKE: VISHAY(ORDERING CODE:VJ1206Y102KXAAC). | NOS | 1 | C40...
720 | 021.06.008.0079 | CHIP RESISTOR,47 OHMS,+/-1%,0.25W, 100PPM /DEGREE CEL., SIZE-1206, MAKE-YAGEO(RC 1206FR-0747RL) / WATTS(WCR-18) | NOS | 1 | R60...
730 | 021.06.008.0008 | CHIP RESISTOR, 1K OHMS,+/-1%, 100 PPM/DEGREE CEL., 0.25W, SIZE-1206, MAKE-YAGEO(RC1206FR-071KL), WATTS(WCR-18) | NOS | 1 | R61...
NOTE:
1) ALL MATERIAL, HARDWARE AND FINISH USED IN THE MANUFACTURE OF THIS ITEM SHOULD BE RoHS COMPLIANT.
2) LEAD FREE SOLDER TO BE USED WITH ROHS COMPLIANCE
3) APPLY PVC STICKER AFTER TESTING OF PCB AS PER FOLLOWING (BEFORE POTTING)
ITEM CODE: 017.01.008.0219
4) APPLY RoHS STICKER AFTER ASSEMBLY
| Preapared By |  |  | Approved By
Akshay Nirgude |  |  |  | Sachin Dobhada.