## 017.01.008.0352_DISPLAY PCB
DATE: 01-03-2023
ADOR WE+A2:H45LDING LTD.
BOM OF FRONT PANEL SINGLE DISPLAY CONTROLLER PCB ASSEMBLY (PA79/687/B) (ROHS COMPLIANCE) WITH PU COATING USING BRUSH AS PER CIRCUIT DIAGRAM NO (CK79/1171/B) (ERP CODE: 017.01.008.0352)
ITEM SEQ | COMPONENT | DESCRIPTION | UOM | QTY | CKT REFERENCE
1 | 021.01.004.1236 | BLANK PCB NO PA79/696, AS PER CKT DIA CK79/1215, SIZE-123X70.5 MM, 2 LAYER, PTH, FR4, G/E, 1.6MM THICKNESS,START Cu THICKNESS 35uM END Cu THICKNESS 60uM, GREEN COLOR MASKING WITH WHITE COLOR IDENT, PCB FINISH-LEAD FREE HASL.Tg=135DEG CEL | NOS | 1 | PCB
NOTE: DEPENDS ON AVAILABILITY OF CONTROLLER IC & DAC IC (INITALLY SELECT PIC18F46K40-I/PT & MCP4725A0T-E/CH)
2 | 022.42.013.0076 | MCU 8-BIT, 64K FLASH, 44-PIN TQFP PIC18F46K40-I/PT MICROCONTROLLER - MAKE:- MICROCHIP | NOS | 1 | U1 | OR
3 | 022.42.013.0079 | MCU 8-BIT, 64K FLASH, 44-PIN TQFP PIC18F45K40-E/PT MICROCONTROLLER - MAKE:- MICROCHIP | NOS | 1 | U1
4 | 022.40.010.0344 | 12-BIT DAC IC MCP4725A0T-E/CH PACKAGE:-SOT-23A MAKE:- MICROCHIP MOUSER ORDER:-579-MCP4725A0TECH | NOS | 1 | U2 | OR
5 | 022.40.010.0362 | 12-BIT DAC IC, PACKAGE:-SOT-23A, DAC121C081CIMK/NOPB MAKE: TEXAS MOUSER ORDER:- 926-DA121C081CIMKNPB | NOS | 1 | U2A
6 | 022.52.013.0204 | 0.56" SEVEN SEGMENT DISPLAY ,COMMON CATHOD, SIZE: L-17.1MM X W-12.5MM X H -8.0MM, PIN SPACING- 2.54MM, ROW SPACING - 15.24MM, NO. OF PINS -10, MAKE - KWALITY PHOTONICS PVT. LTD,PART NO- KLS564I. | NOS | 3 | DISP2, DISP3, DISP4,DISP6,DISP7,DISP8
7 | 022.01.030.0173 | NPN GENERAL PURPOSE SWITCHING, EPITAXIAL SILICON TRANSISTOR, IC 500mA / VCEO 45V, PART NUMBER:- BC817-25, PACKAGE:- SOT23, MAKE:-ON SEMICONDUCTOR / NXP | NOS | 3 | Q2, Q3, Q4
8 | 021.07.003.0707 | MINI-FIT JR.HEADER VERTICAL DUAL ROW CONNECTOR, WITHOUT PEGS, WITHOUT DRAIN HOLES, PITCH - 4.2 MM , NO OF CIRCUIT 2, TYPE - 5566, PART NO- 0039281023 MAKE - MOLEX. | NOS | 1 | CN1
9 | 022.73.040.0804 | SINGLE PHASE GLASS PASSIVATED SILICON BRIDGE RECTIFIER, 1.5A,VRRM 1000V,VRRM, MAKE- RECTRON (W10M) OR SILICON RECTIFIER(W10M) OR VISHAY(W10G) FARNELL PRODUCT CODE -1497580 MOUSER CODE: 583-W10M/625-W10G-E4 | NOS | 1 | BR1
10 | 021.06.003.0540 | MINIATURE ALUMINIUM ELECTROLYTIC CAPACITOR, RADIAL LEAD,470UF,+/-20%,35V,85 DEGREE C,BODY SIZE:16MM(L) X 10MM(D),5MM PITCH,MAKE-SAMWHA(SD SERIES) OR MAKE-KELTRON(SA SERIES:SA4711VMCDBO). | NOS | 1 | C1
11 | 021.06.008.0362 | CHIP RESISTOR, 30K OHMS, +/-5%, 100 PPM/DEGREE CEL, 0.125W, SIZE-0805, MAKE-YAGEO(RC0805JR-0730KL) MOUSER CODE: 603-RC0805JR-0730KL OR MAKE- WATTS(WCR-18) | NOS | 1 | R17
12 | 021.06.008.0363 | CHIP RESISTOR, 10K OHMS, +/-5%, 100 PPM/DEGREE CEL, 0.125W, SIZE-0805, MAKE-YAGEO(RC0805JR-0710KL) MOUSER CODE: 603-RC0805JR-0710KL OR MAKE- WATTS(WCR-18) | NOS | 20 | R1,R2,R3,R7,R8,R9,R10,R12, R14,R15,R16,R19,R20,R39, R40,R43,R54,R61,R64,R51
13 | 021.06.009.0171 | CERAMIC MULTILAYER CHIP CAPACITOR, 0.1UF, +/-10%, 16V, SIZE-0805, TYPE-X7R, MAKE-KEMET: C0805C104K4RACTU (ORDER CODE:80-80-C0805C104K4R), AVX: 0805YC104KAT2A (ORDER CODE:581-0805YC104KAT2A), YAGEO: CC0805KRX7R7BB104 (ORDER CODE:603-CC0805KRX7R7BB104) | NOS | 18 | C2,C3,C7,C8,C9,C10,C14,C15,C16,C17,C18,C19,C24,C25, C27,C29 ,C36,C39,C51,C52
14 | 021.06.009.0158 | TANTALUM CAPACITORS - SOLID SMD, 10UF, +/-10%,16V, SIZE: -1206, MAKE: - KEMET, TYPE: - T491A106K016AT7280 (ORDER CODE:80-T491A106K16AT7280), AVX:TAJA106K016RNJV (ORDER CODE:581-TAJA106K016RNJV) | NOS | 1 | C20
15 | 021.06.008.0364 | CHIP RESISTOR,220 OHMS,+/-5%,100PPM/DEG.CEL.,0.125W,SIZE-0805,MAKE-YAGEO(RC0805JR-07220RL) ORDER CODE:603-RC0805JR-07220RL OR MAKE- WATTS(WCR-18) | NOS | 12 | R6,R18,R27,R28,R29,R30, R31,R32,R33,R34,R35,R57,R37
16 | 022.06.050.0929 | SURFACE MOUNT GLASS PASSIVATED GENERAL PURPOSE RECTIFIER, 1A,1000V, PACKAGE : SMA ON SEMI:MRA4007T3G (ORDER CODE:- 863-MRA4007T3G) | NOS | 1 | D2
17 | 022.40.020.0136 | 3 TERMINAL 1A, 5V POSITIVE VOLTAGE REGULATOR IC,PACKAGE:(DPAK), MAKE: ON SEMICONDUCTOR:MC7805BDTRKG (ORDER CODE-863-MC7805BDTRKG) | NOS | 1 | U3
18 | 021.06.003.0124 | MINIATURE ALUMINIUM ELECTROLYTIC CAPACITOR, RADIAL LEAD, 100UF, +/-20%, 35V, 85 DEGREE C, BODY SIZE- 11MM(L) X 6.3MM(D),2.5MM PITCH, MAKE- SAMWHA (SD SERIES) OR MAKE-KELTRON (SA SERIES:SA1011VMASBO) | NOS | 1 | C4
19 | 021.07.003.0441 | WAFER STRAIGHT, 3.96 MM PITCH CONNECTOR(POLARIZED), MALE, 3PIN, PART NUMBER - P9044-29-19-3, MAKE - PROTECTRON. | NOS | 1 | CN3
20 | 021.07.003.0721 | 2.54 MM PITCH, PCB HEADERS, SINGLE ROW, VERTICAL, NO OF CIRCUIT: 5, TIN PLATING, SERIES: 4030, PART NO: 0022032051,MAKE: MOLEX | NOS | 1 | CN6
21 | 021.07.003.0443 | WAFER STRAIGHT, 3.96 MM PITCH CONNECTOR (POLARIZED), MALE, 6PIN, PART NUMBER - P9044-29-19-6, MAKE - PROTECTRON. | NOS | 1 | CN2
22 | 021.06.008.0365 | CHIP RESISTOR, 200 K OHMS,+/-5%,0.125W, 100PPM/DEGREE CEL., SIZE-0805, MAKE-YAGEO(RC 0805) /WATTS(WCR-10) | NOS | 1 | R5
23 | 021.06.008.0366 | CHIP RESISTOR,560K OHMS,+/-5%,0.125W, 100PPM /DEGREE CEL, SIZE-0805, MAKE-YAGEO(RC080JR-07560KL) ORDER NO:603-RC0805JR-07560KL OR MAKE- WATTS(WCR-18) | NOS | 1 | R4
24 | 021.06.008.0367 | CHIP RESISTOR, 0 OHMS,+/-5%,0.125W, 100PPM /DEGREE CEL, SIZE-0805,MAKE-YAGEO(RC0805JR-070RL) ORDER NO:603-RC0805JR-070RL OR MAKE- WATTS(WCR-18) | NOS | 1 | R11
25 | 021.06.008.0368 | CHIP RESISTOR,1K OHMS,+/-5%,0.125W, 100PPM /DEGREE CEL, SIZE-0805, MAKE-YAGEO(RC0805JR-071KL) ORDER NO:603-RC0805JR-071KL OR MAKE- WATTS(WCR-18) | NOS | 2 | R13,R42
26 | 021.06.008.0369 | CHIP RESISTOR,470 OHMS,+/-5%,0.125W, 100PPM /DEGREE CEL, SIZE-0805, MAKE-YAGEO(RC0805JR-07470RL) ORDER NO:603-RC0805JR-07470RL OR MAKE- WATTS(WCR-18) | NOS | 2 | R38,R52
27 | 021.06.002.0328 | MULTITURN 3/8" SQUARE TRIMMING POTENTIOMETER, VERTICAL MOUNTING, 200 K OHM, +/-10%, +/-100 PPM/DEGREE CEL, 25 TURNS NOM, MAKE:- BOURNS (ORDER CODE NUMBER:- 3296-W-1-204) | NOS | 1 | VR1
28 | 021.06.002.0323 | MULTITURN 3/8" SQUARE TRIMMING POTENTIOMETER, VERTICAL MOUNTING, 100 K OHM, +/-10%, +/-100 PPM/DEGREE CEL, 25 TURNS NOM, MAKE:- BOURNS (ORDER CODE NUMBER:- 3296-W-1-104) | NOS | 1 | VR2
29 | 021.06.008.0370 | CHIP RESISTOR, 100K OHMS, +/-5%, 0.125W, 100PPM/DEGREE CEL, SIZE-0805, MAKE-YAGEO(RC0805JR-07100KL) ORDER NO:RC0805JR-07100KL OR MAKE- WATTS(WCR-18) | NOS | 2 | R41,R63
30 | 021.06.009.0172 | CERAMIC MULTILAYER CHIP CAPACITOR, 220NF, +/-10%, 16V, SIZE-0805, TYPE-X7R, MAKE-KEMET: C0805C224K4RACTU (ORDER CODE:80-C0805C224K4RACTU), AVX:0805YC224KAT2A (ORDER CODE:581-0805YC224KAT2A ) | NOS | 3 | C11,C12,C13
31 | 021.06.009.0173 | CERAMIC MULTILAYER CHIP CAPACITOR, 1UF, +/-10%, 16V, SIZE-0805, TYPE-X7R, MAKE-KEMET: C0805C105K4RACTU (ORDER CODE:80-C0805C105K4RACTU ), AVX:0805YC105KAT2A (ORDER CODE:581-0805YC105KAT2A) | NOS | 4 | C26,C38,C40,C50
32 | 022.32.042.0030 | SURFACE MOUNT ZENER DIODE, 5.1V, PART NO:- BZX84C5V1LT3G, SERIES: BZX84, PACKAGE-SOT-23, MAKE- ON SEMICONDUCTOR | NOS | 8 | ZD1,ZD2,ZD3,ZD4,ZD5,ZD6, ZD7,ZD8
33 | 022.40.010.0345 | DUAL OPERATIONAL AMPLIFIER, MAKE: TEXAS INSTRUMENT, PART NUMBER: LM2904BTQDRQ1, PACKAGE: SOIC-8 | NOS | 1 | U4
34 | 021.07.003.0731 | PCB HEADERS, SINGLE ROW, VERTICAL, NO OF CIRCUIT: 1, TIN PLATING SERIES 4030, MAKE: MOLEX (NOTE: PROCURE 2 PIN CONNECTOR PART NO: 0022032021, DURING ASSEMBLY CUT IT AT CENTER & FROM THAT USE 1 PIN ) OR P/N:P9101-01-12-01, MAKE:PROTECTRON | NOS | 7 | TP1(+5V),TP2(SGND),TP4,TP5,TP6,TP7,TP8
35 | 022.42.013.0052 | 5.0MM ROUND TYPE LED LAMPS, COLOUR: GREEN, PART NUMBER: 1383SYGT/S530-E2, MAKE- EVERLIGHT | NOS | 1 | LD1
36 | 017.01.002.0221 | 5.0MM ROUND TYPE LED LAMPS, COLOUR: RED, PART NUMBER: 1383-2SURD / S530-A3, MAKE- EVERLIGHT | NOS | 1 | LD2
37 | 021.07.003.0417 | WAFER STRAIGHT, 3.96 MM PITCH CONNECTOR (POLARIZED), MALE, 5PIN, PART NUMBER - P9044-29-19-5, MAKE - PROTECTRON. | NOS | 1 | CN9
38 | 021.07.003.0708 | 4.20MM PITCH, MINI-FIT JR.TM HEADER, DUAL ROW, VERTICAL, WITHOUT SNAP-IN PLASTIC PEG PCB LOCK, WITHOUT DRAIN HOLES, NO OF CIRCUITS 4, TYPE -5566, PART NO- 0039281043,MAKE -MOLEX | NOS | 1 | CN7
39 | 022.06.060.0728 | SURFACE MOUNT SMALL SIGNAL FAST SWITCHING GLASS CASE SILICON DIODE, TYPE-LL4148, PACKAGE: MINIMELF SOD-80, ORDER CODE- LL 4148-GS08, MAKE: VISHAY/ ON-SEMI | NOS | 3 | D6,D7,D8
40 | 021.06.008.0374 | CHIP RESISTOR, 100 OHMS,+/-5%, 100PPM/DEG CEL.,0.125W, SIZE-0805, MAKE-YAGEO(RC0805), WATTS(WCR-10) | NOS | 3 | R65,R66,R67
41 | 022.06.050.0930 | STANDARD RECOVERY RECTIFIER DIODES, TYPE: 1N4007, 1 AMP, 1000 V ,PACKAGE: DO-214AC (SMA), MAKE: MULTICOMP PRO (PART NO. 1N4007 SMD), ELEMENT 14 ORDER NO: 3234223, | NOS | 1 | D10
42 | 021.07.003.0703 | 4.20MM PITCH, MINI-FIT JR.TM HEADER, DUAL ROW,VERTICAL, WITHOUT SNAP-IN PLASTIC PEG PCB LOCK, WITHOUT DRAIN HOLES, NO OF CIRCUITS 6, TYPE -5566,PART NO- 0039281063,MAKE -MOLEX | NOS | 1 | CN5
43 | 021.06.007.0156 | WIRE WOUND RESISTOR, 60 OHMS,+/-5%, 5W, +/-100PPM/DEGREE CELCIUS, BODY SIZE - 21MM(L) X 7.5MM(D), MAKE-CERMET (SIFP5 SERIES). | NOS | 1 | R58
44 | 021.06.008.0372 | CHIP RESISTOR,330 OHMS,+/-5%,0.125W, 100PPM /DEGREE CEL, SIZE-0805, MAKE-YAGEO(RC0805JR-07330RL) ORDER NO:603-RC0805JR-07330RL OR MAKE- WATTS(WCR-18) | NOS | 1 | R53
45 | 021.06.008.0373 | CHIP RESISTOR, 3K OHMS,+/-5%, 100PPM/DEG CEL.,0.125W, SIZE-0805, MAKE-YAGEO(RC0805), WATTS(WCR-10) | NOS | 1 | R48
46 | 021.06.008.0371 | CHIP RESISTOR, 8.2K OHMS,+/-5%, 100PPM/C,0.125W, SIZE-0805, MAKE-YAGEO(RC0805JR-078K2L), WATTS(WCR-18) | NOS | 1 | R50
47 | 021.07.003.0517 | 2.54 MM PITCH, PCB HEADERS, SINGLE ROW, VERTICAL, NO OF CIRCUIT: 2, TIN PLATING, TYPE: 4030, PART NO: 0022032021, MAKE: MOLEX | NOS | 1 | JP1
48 | SW1.01.001.0084 | SOFTWARE REVISON (PA79-687-REV-2.4HEX) FOR DISPLAY PCB ASSEMBLY AS PER BOM (017.01.008.0352) WITH STICKER (PA79-687-REV-2.3) ON MICROCONTROLLER FOR 400A MODEL | NOS | 1 | SOFTWARE REVISION
47 | 021.06.008.0110 | CHIP RESISTOR,10K OHMS,+/-1%,0.1W, 100PPM / DEGREE CEL., SIZE-0603, MAKE-YAGEO(RC 0603FR-0710KL) / WATTS(WCR-06) | NOS | 7 | R44,R45,
48 | 021.06.008.0110 | CHIP RESISTOR,10K OHMS,+/-1%,0.1W, 100PPM / DEGREE CEL., SIZE-0603, MAKE-YAGfEO(RC 0603FR-0710KL) / WATTS(WCR-06) | NOS | 7 | R26,R36,R46,R47 | Need to change in packege 0805
Additional COMPONENT
NOTE:
1) ALL MATERIAL, HARDWARE AND FINISH USED IN THE MANUFACTURE OF THIS ITEM SHOULD BE RoHS COMPLIANT.
2) LEAD FREE SOLDER TO BE USED WITH ROHS COMPLIANCE
3) APPLY PVC STICKER AFTER TESTING OF PCB AS PER FOLLOWING (BEFORE POTTING)
ITEM CODE: 017.01.008.0352
4) APPLY PVC STICKER ON IC 'U1' OF SOFTWARE REVISION AFTER TESTING OF PCB
AS PER FOLLOWING (BEFORE POTTING)
PA79-687-REV-2.4
5) APPLY RoHS STICKER AFTER ASSEMBLY
[8 empty] | Prepared By |  | Approved By
[8 empty] | Jeetendra Kadam |  | Sachin Dobhada