## Table 2
ADOR WELDING LIMITED WELDING EQUIPMENT GROUP
Sr No. | Test Point (TP1) w.r.t GND (TP2) +5VDC (+/-0.5V) | MMA/ TIG MODE (USE MMA/ TIG MODE SWITCH) | Current calibration (Calibrated by VR1 POT) 250A/400A/600A | Voltage calibration (Calibrated by VR2 POT) 20(+/-2V) | REMOTE in MMA Mode (OK/ NOT OK) | REMOTE in TIG Mode (OK/ NOT OK) | HOT START (OK/ NOT OK) | ARC FORCE (OK/ NOT OK) | VRD in MMA mode | VRD in TIG mode (OK/ NOT OK) | UNDER VOLTAGE (ERR 001) (OK/ NOT OK) | OVER VOLTAGE (ERR 002) (OK/ NOT OK) | THERMAL TRIP (ERR 003) (OK/ NOT OK) | CONNECTION ERROR (ERR 011) (OK/ NOT OK) | Software Revision, Sticker, Potting (REV subjected to change if software changes) (OK/ NOT OK) | REMARK (IF ANY REWORK IS DONE)
1
2
3
4
5
6
7
8
9
10
11
12
13
14
15
16
17
18
19
20
| Tested by |  |  |  | Checked by |  |  |  |  | Approved by | [5 empty] | INSP4677/I5/R2