## PA79-521-C
DATE:10-07-2021
ADOR WELDING LTD.
BOM FOR DISPLAY CONTROL PCB FOR 800A MACHINE
FRONT PANEL CONTROL PCB ASSEMBLY (PA79/521/C) FOR 800A MACHINE (ERP CODE:017.01.008.0359)
Item Seq | Component | Item Description | UOM | Quantity | CKT REF | REMARK
10 | 021.01.004.1124 | BLANK PCB NO. PA79/521/C , SIZE -300MM X 95MM, TWO LAYER, PTH, 1.6MM THICK, FR4, G/E, START Cu THICKNESS 35um, END Cu THICKNESS 60um, GREEN COLOR MASKING WITH WHITE COLOR IDENT, PCB FINISH- LEAD FREE HASL, Tg= 135 DEG CEL. | NOS | 1 | BLANK PCB
20 | 021.06.008.0003 | CHIP RESISTOR, 10K OHMS, +/-1%, 100 PPM/DEGREE CEL., 0.25W, SIZE-1206, MAKE-YAGEO(RC1206FR-0710KL), WATTS(WCR-18) | NOS | 36 | R3, R4, R5, R6, R7, R9, R12, R13, R14, R19, R27, R57, R68, R75,R29, R31,R32.R36, R46, R50, R51, R53, R54, R55, R59,R62, R63, R64, R65,R60,R71,.R72, R73, R74, R76, R77.
30 | 021.06.008.0008 | CHIP RESISTOR, 1K OHMS,+/-1%, 100 PPM/DEGREE CEL., 0.25W, SIZE-1206, MAKE-YAGEO(RC1206FR-071KL), WATTS(WCR-18) | NOS | 3 | R10, R25, R49...
40 | 021.06.008.0068 | CHIP RESISTOR, 270 OHMS,+/-1%,0.25W, 100PPM /DEGREE CEL., SIZE-1206, MAKE-YAGEO(RC 1206) / WATTS(WCR-18) | NOS | 10 | R1,R16,R17,R20,R21,R22,R23,R35,R61,R66...
50 | 021.06.008.0059 | CHIP RESISTOR, 510 OHMS,+/-1%,0.25W, 100PPM /DEGREE CEL., SIZE-1206, MAKE-YAGEO(RC 1206FR-07510RL) / WATTS(WCR-18) | NOS | 1 | R52...
60 | 021.06.008.0046 | CHIP RESISTOR, 24K OHMS, +/-1%, 0.25W, 100PPM/DEGREE CEL, SIZE-1206, MAKE-YAGEO(RC1206FR-0724KL) OR MAKE- WATTS(WCR-18) | NOS | 1 | R84...
70 | 021.06.008.0010 | CHIP RESISTOR, 4.7K OHMS,+/-1%, 100 PPM/DEGREE CEL., 0.25W, SIZE-1206, MAKE-YAGEO(RC1206FR-074K7L), WATTS(WCR-18) | NOS | 2 | R40, R56...
80 | 021.06.008.0014 | CHIP RESISTOR,2K2 OHMS,+/-1%,0.25W, 100PPM /DEGREE CEL, SIZE-1206, MAKE-YAGEO(RC 1206FR-072K2L) / WATTS(WCR-18) | NOS | 2 | R8, R82...
90 | 021.06.008.0170 | CHIP RESISTOR, 220 OHMS, +/-1%, 0.25W, 100PPM/DEGREE CEL, SIZE-1206, MAKE-YAGEO(RC1206FR-07220RL) OR MAKE- WATTS(WCR-18) | NOS | 5 | R11,R24,R43,R58,R67...
100 | 021.06.008.0011 | CHIP RESISTOR, 100 OHMS, +/-1%, 0.25W, 100PPM/DEGREE CEL, SIZE-1206, MAKE-YAGEO(RC1206FR-07100RL) OR MAKE- WATTS(WCR-18) | NOS | 8 | R37, R38, R39, R41, R42, R44, R45, R47...
110 | 021.06.008.0022 | CHIP RESISTOR, 470 OHMS,+/-1%, 100PPM/C, 0.25W, SIZE-1206, MAKE:YAGEO(RC1206FR-07470RL) OR MAKE: WATTS(WCR-18) | NOS | 1 | R70...
120 | 021.06.008.0104 | CHIP RESISTOR, 6.8K OHMS, +/-1%, 0.25W, 100PPM/DEGREE CEL, SIZE-1206, MAKE-YAGEO(RC1206FR-076K8L) OR MAKE- WATTS(WCR-18) | NOS | 1 | R83...
130 | 021.06.008.0013 | CHIP RESISTOR, 15K OHMS, +/-1%, 0.25W, 100PPM/DEGREE CEL, SIZE-1206, MAKE-YAGEO(RC1206FR-0715KL) OR MAKE- WATTS(WCR-18) | NOS | 1 | R81...
140 | 021.06.002.0323 | MULTITURN 3/8" SQUARE TRIMMING POTENTIOMETER, VERTICAL MOUNTING, 100KOHM, +/-10%, +/- 100PPM/DEGREE C, 25 TURNS NOM, MAKE: BOURNS (ORDER CODE NO-3296-W-1-104) | NOS | 1 | VR1...
150 | 021.06.002.0314 | MULTI TURN 3/8" SQUARE TRIMMING POTENTIOMETER, VERTICAL MOUNTING, 10KOHM, +/-10%, +/-100 PPM/DEG CEL., 25 TURNS NOM, MAKE:- BOURNS (ORDER CODE NUMBER:- 3296-W-1-103) | NOS | 1 | P1...
160 | 021.06.009.0013 | CERAMIC MULTILAYER CHIP CAPACITOR, 0.01UF, +/-5%, 50V, SIZE-1206, TYPE-NPO, MAKE-VISHAY (ORDERING CODE-VJ1206A103JXAAT) | NOS | 5 | C14, C21, C24, C30, C33...
170 | 021.06.009.0006 | CERAMIC MULTILAYER CHIP CAPACITOR,1UF, +/-10%, 50V, SIZE-1206, TYPE-X7R, MAKE-YAGEO(ORDERING CODE-CC1206KKX7R9BB105) OR MAKE-VISHAY(ORDERING CODE-VJ1206Y105KXATW1BC) | NOS | 5 | C16, C20, C25, C31, C34...
180 | 021.06.003.0540 | MINIATURE ALUMINIUM ELECTROLYTIC CAPACITOR, RADIAL LEAD, 470UF, +/-20%, 35V, 85 DEGREE C, BODY SIZE- 16MM(L) X 10MM(D),5MM PITCH, MAKE- SAMWHA (SD SERIES) OR MAKE-KELTRON (SA SERIES) | NOS | 2 | C17,C27...
190 | 021.06.003.0136 | MINIATURE ALUMINIUM ELECTROLYTIC CAPACITOR, RADIAL LEAD, 100UF, +/-20%, 25V, 85 DEGREE CEL, BODY SIZE - 11MM(L) X 6.3MM(D),PITCH : 2.5MM, MAKE-SAMWHA (SD SERIES) OR MAKE-KELTRON (SA SERIES) | NOS | 2 | C19,C28...
200 | 021.06.009.0031 | CERAMIC MULTILAYER CHIP CAPACITORS ,100 NF, +/5%, 50V, SIZE : 1206, TYPE: X7R, MAKE:YAGEO(ORDERING CODE: CC1206JKX7R9BB104) OR MAKE: AVX(ORDERING CODE:12065C104JAT2A) OR MAKE: VISHAY(ORDERING CODE:VJ1206Y104JXAAT). | NOS | 32 | C4, C5, C6, C7, C8, C9, C10, C11, C12, C13, C15, C18, C22, C23,.C26, C29, C32,C36, C37, C38,C41, C42, C43, C46, C47,.C48, C49, C50, C51, C52, C53,C54.
210 | 021.06.003.0215 | MINIATURE ALUMINIUM ELECTROLYTIC CAPACITOR, RADIAL LEAD, 10UF, +/-20%, 63V, 85 DEG CELCIUS, BODY SIZE - 11MM(L) X 5MM(D),PITCH : 2 MM, MAKE-SAMWHA (SD SERIES) OR MAKE-KELTRON (SA SERIES) | NOS | 1 | C35...
220 | 021.06.009.0023 | CERAMIC MULTILAYER CHIP CAPACITOR, 220NF, +/-5%, 50V, SIZE-1206, TYPE-X7R, MAKE-YAGEO(ORDERING CODE-CC1206JKX7R9BB224)OR MAKE-AVX(ORDERING CODE-12065C224JAT2A) OR MAKE-VISHAY(ORDERING CODE-VJ1206Y224JXAAT) | NOS | 3 | C1,C2,C3...
230 | 021.06.006.0932 | TRANSIENT VOLTAGE SUPPRESSOR, TYPE:1.5KE30A, UNIDIRECTIONAL, PEAK PULSE POWER : 1500W, AXIAL LEAD, PACKAGE: DO-201, ORDERING CODE: 1.5KE30A, MAKE: ST | NOS | 1 | D10...
240 | 022.12.082.0005 | HIGH SPEED DOUBLE DIODE,SERIES CONFIGURATION,100V/215mA,PART NO.-BAV-99,PACKAGE-SOT-23,MAKE-NXP SEMICONDUCTORS. FARNELL ITEM CODE NO: 2069339 | NOS | 11 | D7, D13, D14, D17, D19, D20, D21, D22, D23, D24, D25...
250 | 022.08.082.0004 | SURFACE MOUNT FAST RECOVERY DIODE, TYPE: ES2D, 2A,200V, PACKAGE : DO-214AA SMB , MAKE: FAIRCHILD SEMICONDUCTOR, ELEMENT14 CODE NO :-1467491. | NOS | 1 | D11...
260 | 022.32.042.0022 | SURFACE MOUNT ZENER DIODE, 5.6V, PART NO:- BZX84C5V6, SERIES: BZX84, PACKAGE-SOT-23, MAKE-VISHAY/ FAIRCHILD SEMICONDUCTOR/NXP | NOS | 3 | ZD2, ZD4, ZD5...
270 | 017.01.002.0221 | 5.0MM ROUND TYPE LED LAMPS, COLOUR: RED, PART NUMBER: 1383-2SURD / S530-A3, MAKE- EVERLIGHT | NOS | 4 | LED1, LED2, LED3, LED4...
280 | 022.42.013.0052 | 5.0MM ROUND TYPE LED LAMPS, COLOUR: GREEN, PART NUMBER: 1383SYGT/S530-E2, MAKE- EVERLIGHT | NOS | 1 | LED5...
290 | 012.26.001.0029 | HEATPROOF NYLON LED PAD SUITABLE FOR 5 MM DIA. LED , HEIGHT = 7.5MM | NOS | 4 | LED1, LED2, LED4,LED5,...
300 | 012.26.001.0173 | HEATPROOF NYLON LED PAD SUITABLE FOR 5 MM DIA. LED , HEIGHT = 5MM | NOS | 1 | LED3
310 | 021.01.000.0072 | 5MM LED HOLDER, METALLIC WITH NICKEL PLATED AS PER DRG NO: 479-67-510-04 | NOS | 5 | LED1, LED2, LED3, LED4,LED5,...
320 | 022.73.040.0809 | SINGLE PHASE GLASS PASSIVATED SILICON BRIDGE RECTIFIER, 1A,VRRM 100V,DF01S, MAKE- HY (PART NO. DF01S) OR PART NO: B500S, MAKE: DIOTEC OR PART NO: DF01S, MAKE: VISHAY | NOS | 2 | BR1, BR2...
330 | 022.52.013.0212 | 1.0" SEVEN SEGMENT DISPLAY ,COMMON CATHOD, PART NO- KLS104SR,(L-34.0MM X W-24.4MM X H -10.5MM, PIN SPACING 2.54MM, ROW SPACING 30.64MM, NO. OF PINS -10, MAKE - KWALITY PHOTONICS PVT. LTD. | NOS | 8 | DISP1, DISP2, DISP3, DISP4, DISP5, DISP6, DISP7, DISP8...
340 | 022.40.020.0105 | 3 TERMINAL 1A, 5V POSITIVE VOLTAGE REGULATOR IC,PACKAGE:TO-220, MAKE: FAIRCHILD SEMICONDUCTOR (ORDER CODE-LM7805CT) OR MAKE: ST (ORDERING CODE L7805ACV ) OR ON SEMICONDUCTOR OR NATIONAL SEMICONDUCTOR (ORDER CODE-LM7805CT)OR TEXAS INSTRUMENT | NOS | 2 | U8, U9...
350 | 022.03.031.0005 | HIGH VOLTAGE HIGH CURRENT DARLINGTON TRANSISTOR ARRAY,7 NPN, PACKAGE-SOIC, ,MAKE-TEXAS INSTRUMENT( ORDERING CODE: ULN2003ADE4 OR ELEMENT 14 ORDER CODE:1125398) | NOS | 2 | U1,U4...
360 | 022.42.013.0026 | SURFACE MOUNT QUAD LOW-VOLTAGE RAIL-TO-RAIL GENERAL PURPOSE OPERATIONAL AMPLIFIER, LMV324ID, PACKAGE : SOIC-14, MAKE: TEXAS INSTRUMENT / ON SEMI / ELEMENT14 ORDER NO.: 1102986 | NOS | 1 | U3...
370 | 022.42.013.0004 | DSPIC30F5011-30I/PT 16BIT MCU-DSP 30MHZ, SMD, 30F5011 MAKE- MICROCHIP.FARNELL ORDER CODE- 7711492. | NOS | 1 | U11...
380 | 021.07.003.0703 | 4.20MM PITCH, MINI-FIT JR.TM HEADER, DUAL ROW, VERTICAL, WITHOUT SNAP-IN PLASTIC PEG PCB LOCK, WITHOUT DRAIN HOLES, NO OF CIRCUITS 6, TYPE -5566, PART NO- 0039281063,MAKE -MOLEX | NOS | 1 | CN2...
390 | 021.07.003.0707 | MINI-FIT JR.HEADER VERTICAL DUAL ROW CONNECTOR, WITHOUT PEGS, WITHOUT DRAIN HOLES, PITCH - 4.2 MM , NO OF CIRCUIT 2, TYPE - 5566, PART NO- 0039281023 MAKE - MOLEX. | NOS | 1 | CN7...
400 | 021.07.003.0706 | MINI-FIT JR. HEADER VERTICAL DUAL ROW CONNECTOR, WITHOUT PEGS, WITHOUT DRAIN HOLES, PITCH -4.2MM, NO OF CIRCUITS 8, TYPE -5566, MAKE -MOLEX | NOS | 1 | CN6...
410 | 021.07.003.0720 | 4.20MM PITCH, MINI-FIT JR.TM HEADER, DUAL ROW, VERTICAL, WITHOUT SNAP-IN PLASTIC PEG PCB LOCK, WITHOUT DRAIN HOLES, NO OF CIRCUITS 4, TYPE -5566, PART NO: 0039281043, MAKE -MOLEX | NOS | 1 | CN1...
420 | 021.07.003.0827 | 2.54 MM PITCH, PCB HEADERS, SINGLE ROW, VERTICAL, NO OF CIRCUIT: 4, TIN PLATING, SERIES: 4030, PART NO: 0022032041,MAKE: MOLEX | NOS | 2 | CN3,CN4...
430 | 021.07.003.0721 | 2.54 MM PITCH, PCB HEADERS, SINGLE ROW, VERTICAL, NO OF CIRCUIT: 5, TIN PLATING, SERIES: 4030, PART NO: 0022032051,MAKE: MOLEX | NOS | 1 | CN8...
440 | 021.07.003.0517 | 2.54 MM PITCH, PCB HEADERS, SINGLE ROW, VERTICAL, NO OF CIRCUIT: 2, TIN PLATING, TYPE: 4030, PART NO: 0022032021, MAKE: MOLEX | NOS | 4 | JP1, JP2, JP3, JP4... | JP2,JP3,JP4 will be Short
450 | 021.01.001.0128 | POLYSWITCH, PTC RESETABLE FUSE,RADIAL LEADED DEVICE,PART NO: MC33174,400mA,60V MAKE- MULTICOMP. (ELEMENT14,ORDER CODE : 1800731 ) | NOS | 1 | F1...
460 | 022.64.010.0001 | RESETABLE FUSE (PTC) 50mA, 60V MAKE :- TYCO ELECTRONICS ,PRODUCT CODE :- RXEF005 | NOS | 1 | F3...
470 | 021.07.001.0458 | SOLDER TERMINALS,ORDERING CODE-2952-2-F2 ,MAKE-AFCOSET. | NOS | 11 | TP1, TP5, TP6, TP7, TP8, TP2, TP3, TP4, TP9,TP10, TP11...
480 | 021.06.006.0930 | METAL OXIDE VARISTOR (MOV),LEADED TYPE, 30V, DIAMETER: 12MM, TYPE: S10K30, ORDERING CODE: B72210S0300K101, MAKE: EPCOS | NOS | 1 | MOV1...
490 | 021.03.007.0297 | ALLUMINIUM EXTRUDED HEATSINK TYPE- HS108 ,SIZE- 23MM(L) X 15.2MM (W) X 20MM(H) ,MAKE- STAR HEATSINK | NOS | 1 | U8...
500 | 026.01.056.0031 | INSULATING PLANE WASHER M3 FOR MOUNTING HEAT SINK | NOS | 4 | U8,U9...
510 | 021.03.007.0066 | ALLUMINIUM EXTRUDED HEATSINK TYPE- HS108 FOR TO-220 PACKAGE, SIZE- 23MM(L) X 15.2MM (W) X 40MM(H) ,MAKE- STAR HEATSINK( REFER MOUNTING DETAIL DRAWING: 479-95-540-01) | NOS | 1 | U9...
520 | 026.01.003.0034 | M.S.ZINC PLATED SLOTTED CHEESE HEAD SCREW M3x8MM | NOS | 6 | U8,U9...
530 | 021.06.002.2005 | ROTARY INCREMENTAL ENCODER WITH SWITCH & METAL FLATTED SHAFT, MAKE- BOURNS, MANUFACTURER PART NO - PEC11-4015F-S0024, ELEMENT 14 ORDER CODE-1653379. | NOS | 1 | ENP1...
540 | 011.01.006.0403 | TIN PLATED BRASS CLAMP FOR ENCODER AS PER DRG NO- 479-31-520-05. SHEET THICKNESS 0.5 MM. SUPPLIER:- CEM SOLUTION, PUNE. | NOS | 1 | ENP1...
550 | 021.06.008.0027 | CHIP RESISTOR, 1.5K OHMS,+/-1%, 100 PPM/DEGREE CEL, 0.25W, SIZE-1206, MAKE-YAGEO(RC1206FR-071K5L), WATTS(WCR-18) | NOS | 2 | R15,R34...
560 | 022.06.050.0921 | SURFACE MOUNT GLASS PASSIVATED GENERAL PURPOSE RECTIFIER, 1A,1000V, PACKAGE : DO-214AC(SMA), VISHAY ( TYPE:- S1M-E3/61T) ELEMENT 14 ORDER CODE : 1791846 OR ON SEMI (ORDER CODE:- MRA4007T3G) | NOS | 4 | D3, D6, D9,D5...
570 | 021.07.003.0726 | 4.20MM PITCH, MINI-FIT JR.TM HEADER, DUAL ROW, VERTICAL, WITHOUT SNAP-IN PLASTIC PEG PCB LOCK, WITHOUT DRAIN HOLES, NO OF CIRCUITS 10, TYPE -5566, PART NO- 0039281103,MAKE -MOLEX | NOS | 1 | CN11...
580 | 021.07.003.0376 | 2.54 MM PITCH, PCB HEADERS, SINGLE ROW, VERTICAL, NO OF CIRCUIT: 6, TIN PLATING, SERIES: RELIMATE 252 (BLACK), MAKE: TVS | NOS | 1 | CN9...
590 | 021.07.003.0724 | 4.20MM PITCH, MINI-FIT JR.TM HEADER, DUAL ROW, VERTICAL, WITHOUT SNAP-IN PLASTIC PEG PCB LOCK, WITHOUT DRAIN HOLES, NO OF CIRCUITS 12, TYPE -5566,PART NO- 0039281123,MAKE -MOLEX | NOS | 1 | CN5...
600 | 021.06.008.0079 | CHIP RESISTOR,47 OHMS,+/-1%,0.25W, 100PPM /DEGREE CEL., SIZE-1206, MAKE-YAGEO(RC 1206FR-0747RL) / WATTS(WCR-18) | NOS | 3 | R78, R79, R80...
610 | 021.06.008.0137 | 1/4 WATT RESISTOR LEAD 0.5MM(D), 3MM(L) (SHORT LINK). | NOS | 1 | F2...
620 | 021.06.008.0070 | CHIP RESISTOR, 390KOHMS, +/-1%, 0.25W, 100 PPM/DEGREE CEL, SIZE-1206, MAKE-YAGEO(RC 1206FR-07390KL) / WATTS(WCR-18) | NOS | 1 | R28...
630 | 021.06.008.0097 | CHIP RESISTOR, 510KOHMS, +/-1%, 0.25W, 100 PPM/DEGREE CEL, SIZE-1206, MAKE-YAGEO(RC 1206FR-07510KL) / WATTS(WCR-18) | NOS | 1 | R26...
640 | 021.06.002.0328 | MULTITURN 3/8" SQUARE TRIMMING POTENTIOMETER, VERTICAL MOUNTING, 200 K OHM, +/-10%, +/-100 PPM/DEGREE CEL, 25 TURNS NOM, MAKE:- BOURNS (ORDER CODE NUMBER:- 3296-W-1-204) | NOS | 1 | VR2...
650 | 022.59.034.0000 | 4 PIN PHOTOTRANSISTOR OPTOCOUPLER, SURFACE MOUNT DEVICE, FOD 817 SERIES, MAKE:- FAIRCHILD SEMICONDUCTOR (PART NO.:- FOD817C3SD) OR ELEMENT14 ORDER NO: 2323139) | NOS | 9 | U2, U5, U6, U7, U10, U13, U14, U15, U16...
660 | SW1.01.001.0072 | SOFTWARE REVISON (PA79-521-C REV-4.6.HEX) FOR DISPLAY PCB ASSEMBLY AS PER BOM (017.01.008.0165) WITH STICKER (PA79-521-C-REV-4.6) ON MICROCONTROLLER FOR MODEL CHAMP 800/ CHAMP 1200. | NOS | 1 | SOFTWARE REVISION...
670 | 021.06.008.0066 | CHIP RESISTOR, 560 OHMS, +/-1%, 0.25W, 100 PPM/DEGREE CEL, SIZE-1206, MAKE-YAGEO(RC1206FR-07560RL) OR MAKE- WATTS(WCR-18) | NOS | 2 | R2,R18...
NOTE: 1) APPLY PVC STICKER AFTER TESTING OF PCB AS PER FOLLOWING (BEFORE POTTING)
ITEM CODE: 017.01.008.0359
2) APPLY PVC STICKER ON IC ' U11' OF SOFTWARE REVISION AFTER TESTING OF PCB
AS PER FOLLOWING (BEFORE POTTING)
PA79-521-C-800/1200-REV-4.6
| Preapared By |  |  | Approved By
| Bhushan Joshi |  |  | Sachin Dobhada.