## Sheet1
Date:02-05-2023
ADOR WELDING LTD.
DPM PCB (PA79/557/B) Converting 017.01.008.0121 to 017.01.008.0374 ( DPM WITH SET CURRENT, ACTUAL CURRENT & VOLTAGE ).
Item Seq | Component | Item Description | UOM | QTY | CKT REF | Remark
450 | 021.06.008.0251 | CHIP RESISTOR ,300K OHMS,+/-1%,0.125W,100PPM/DEG CEL.,SIZE-0805,MAKE-YAGEO(RC0805) OR MAKE-WATTS(WCR-10) | Nos | 1 | R4 | Remove
210 | 021.06.008.0154 | CHIP RESISTOR, 1K2 OHMS,+/-1%, 100PPM/C, 0.125W, SIZE-0805, MAKE-YAGEO(RC0805FR-071K2L), WATTS(WCR-10) | Nos | 1 | R4 | ADD
200 | 021.06.008.0256 | CHIP RESISTOR , 1.5M OHMS,+/-1%,0.125W,100PPM/DEG CEL.,SIZE-0805,MAKE-YAGEO(RC0805) OR MAKE-WATTS(WCR-10) | Nos | 1 | R58 | Remove
240 | 021.06.008.0009 | CHIP RESISTOR, 100K OHMS, +/-1%, 0.25W, 100PPM/DEGREE CEL, SIZE-1206, MAKE-YAGEO(RC1206FR-07100KL) OR MAKE- WATTS(WCR-18) | Nos | 1 | R58 | ADD
230 | 021.06.008.0171 | CHIP RESISTOR, 0E OHM,+/-1%,0.125W, 100PPM/C,SIZE-0805,MAKE:YAGEO (RC0805) OR MAKE: WATTS(WCR-10) | Nos | 1 | R63 | Remove
230 | 021.06.008.0171 | CHIP RESISTOR, 0E OHM,+/-1%,0.125W, 100PPM/C,SIZE-0805,MAKE:YAGEO (RC0805) OR MAKE: WATTS(WCR-10) | Nos | 1 | R62 | ADD
170 | 021.06.008.0081 | CHIP RESISTOR, 12K OHMS,+/-1%, 100PPM/DEGREE CEL, 0.125W, SIZE-0805, MAKE-YAGEO(RC0805FR-0710KL) OR MAKE: WATTS(WCR-10) | NOS | 1 | R64 | ADD
140 | 021.06.002.0331 | MULTITURN 3/8" SQUARE TRIMMING POTENTIOMETER, RIGHT ANGLE MOUNTING,200 KOHM, +/-10%, +/- 100PPM/DEGREE C, 25 TURNS NOM, MAKE: BOURNS (ORDER CODE NO-3296X-1-204) | Nos | 1 | P1 | Remove
140 | 021.06.002.0315 | MULTITURN 3/8" SQUARE TRIMMING POTENTIOMETER, VERTICAL MOUNTING, 20KOHM, +/-10%, +/- 100PPM/DEGREE C, 25 TURNS NOM, MAKE: BOURNS (ORDER CODE NO-3296-W-1-203) | NOS | 1 | P1 | ADD
370 | 021.06.008.0137 | 1/4 WATT RESISTOR LEAD 0.5MM(D), 3MM(L) (SHORT LINK). | NOS | 2 | LK1, LK3 | Remove
370 | 021.06.008.0137 | 1/4 WATT RESISTOR LEAD 0.5MM(D), 3MM(L) (SHORT LINK). | NOS | 1 | LK2 | open
Note: | 1)APPLY PVC STICKER ON IC 'U3' OF SOFWARE REVISION AFTER TESTING OF PCB AS PER FOLLOWING (BEFORE POTTING)
PA79/557/B REV-1.0
2)APPLY PVC STICKER AFTER TESTING OF PCB AS PER FOLLOWING (BEFORE POTTING)
ITEM CODE: 017.01.008.0374
PREPARED BY |  |  |  | APPROVED BY
RAHUL RAUT |  |  |  | SACHIN DOBHADA