## Sheet1
Date: 27/08/2022
| Item | Description | Model | S/W REVISION | Source HANDOVER LOCATION
DPM PCB
SW1.01.001.0024 | 017.01.002.0018 | DIGITAL PANEL METER (DPM) PCB (PA79/530) ASSEMBLY WITH PU COATED USING BRUSH, MODEL:- CHAMP T 400 AS PER SOFWARE REVISION:PA79/530/I-REV-0.HEX (NOTE:- DPM SHOWS ONLY ACTUAL CURRENT, NO REFERENCE CURRENT ). | 1 | 0 | H:\TDC Document\handover\MAHESH PHARANDE HANDOVER JAN-2018\1. DPM FOR CHAMP 250-500-600-800-1000-1200-1500(only current)
| 017.01.002.0019 | DIGITAL PANEL METER (DPM) PCB (PA79/530) ASSEMBLY WITH PU COATED USING BRUSH, MODEL:- 800 AS PER SOFWARE REVISION:PA79/530/I-REV-0.HEX (NOTE:- DPM SHOWS ONLY ACTUAL CURRENT, NO REFERENCE CURRENT ). |  | 0 | H:\TDC Document\handover\MAHESH PHARANDE HANDOVER JAN-2018\1. DPM FOR CHAMP 250-500-600-800-1000-1200-1500(only current)
| 017.01.002.0020 | DIGITAL PANEL METER (DPM) PCB (PA79/530) ASSEMBLY WITH PU COATED USING BRUSH AS PER CIRCUIT DIAGRAM CK79/771 MODEL:- 1000. (NOTE:- DPM SHOWS ACTUAL CURRENT NO REFERENCE CURRENT ). |  | 0 | H:\TDC Document\handover\MAHESH PHARANDE HANDOVER JAN-2018\1. DPM FOR CHAMP 250-500-600-800-1000-1200-1500(only current)
SW1.01.001.0024 | 017.01.002.0306 | CURRENT DISPLAY PCB (PA79/530) ASSEMBLY WITH PU COATED USING BRUSH FOR CHAMP 500/600 AS PER SOFTWARE REVISION PA79-530-I-REV-0.HEX. (NOTE:-CURRENT DISPLAY PCB SHOWS ONLY ACTUAL CURRENT, NO REFERENCE CURRENT ). RoHS COMPLIANCE | CHAMP 600 | 0 | H:\TDC Document\handover\MAHESH PHARANDE HANDOVER JAN-2018\1. DPM FOR CHAMP 250-500-600-800-1000-1200-1500(only current)
SW1.01.001.0023 | 017.01.002.0315 | DIGITAL PANEL METER (DPM) PCB (PA79/530) ASSEMBLY WITH PU COATED USING BRUSH AS PER CIRCUIT DIAGRAM CK79/771. FOR VOLTAGE MEASUREMENT |  | 0 | H:\TDC Document\handover\MAHESH PHARANDE HANDOVER JAN-2018\1. DPM FOR CHAMP 250-500-600-800-1000-1200-1500(only current)
| 017.01.002.0441 | DIGITAL PANEL METER (DPM) PCB (PA79/530) ASSEMBLY WITH PU COATED USING BRUSH FOR CHAMP 1200 AS PER CIRCUIT DIAGRAM CK79/771 MODEL:- CHAMP 1200.NOTE:- DPM SHOWS ONLY ACTUAL CURRENT, NO REFERENCE CURRENT ). |  | 0 | H:\TDC Document\handover\MAHESH PHARANDE HANDOVER JAN-2018\1. DPM FOR CHAMP 250-500-600-800-1000-1200-1500(only current)
SW1.01.001.0022 | 017.01.008.0025 | DPM PCB (PA79/530) ASSEMBLY AS PER CKT DIA CK79/771 WITH PU COATING ON BOTH SIDE WITH BRUSH FOR MODEL CHAMP T 400 (SOFTWARE REV: 79/530/REV0.HEX) (NOTE- DISPLAY WILL SHOW REF.AS WELL AS ACTUAL CURRENT). | CHAMP T400 | 0 | H:\TDC Document\handover\MAHESH PHARANDE HANDOVER JAN-2018\1. DPM FOR CHAMP 250-500-600-800-1000-1200-1500(only current)
| 017.01.008.0026 | DPM PCB (PA79/530) ASSEMBLY AS PER CKT DIA CK79/771 WITH PU COATING ON BOTH SIDE WITH BRUSH FOR MODEL CHAMP 250 (SOFTWARE REV: 79/530/REV0.HEX) (NOTE- DISPLAY WILL SHOW REF.AS WELL AS ACTUAL CURRENT). |  | 0 | H:\TDC Document\handover\MAHESH PHARANDE HANDOVER JAN-2018\1. DPM FOR CHAMP 250-500-600-800-1000-1200-1500(only current)
| 017.01.008.0027 | DPM PCB (PA79/530) ASSEMBLY AS PER CKT DIA CK79/771 WITH PU COATING ON BOTH SIDE WITH BRUSH FOR MODEL CHAMP 500 (SOFTWARE REV: 79/530/REV0.HEX) (NOTE- DISPLAY WILL SHOW REF.AS WELL AS ACTUAL CURRENT). |  | 0 | H:\TDC Document\handover\MAHESH PHARANDE HANDOVER JAN-2018\1. DPM FOR CHAMP 250-500-600-800-1000-1200-1500(only current)
| 017.01.008.0028 | DPM PCB (PA79/530) ASSEMBLY AS PER CKT DIA CK79/771 WITH PU COATING ON BOTH SIDE WITH BRUSH FOR MODEL CHAMP 600 (SOFTWARE REV: 79/530/REV0.HEX) (NOTE- DISPLAY WILL SHOW REF.AS WELL AS ACTUAL CURRENT). |  | 0 | H:\TDC Document\handover\MAHESH PHARANDE HANDOVER JAN-2018\1. DPM FOR CHAMP 250-500-600-800-1000-1200-1500(only current)
| 017.01.008.0091 | DIGITAL PANEL METER (DPM) PCB (PA79/530) ASSEMBLY WITH PU COATED USING BRUSH, MODEL:- 1500A AS PER SOFWARE REVISION:PA79-530-I-REV-0.HEX (NOTE:- DPM SHOWS ONLY ACTUAL CURRENT, NO REFERENCE CURRENT ). |  | 0 | H:\TDC Document\handover\MAHESH PHARANDE HANDOVER JAN-2018\1. DPM FOR CHAMP 250-500-600-800-1000-1200-1500(only current)
| 017.01.008.0092 | DIGITAL PANEL METER (DPM) PCB (PA79/530) ASSEMBLY WITH PU COATED USING BRUSH, MODEL:- 300A AS PER SOFWARE REVISION:PA79-530-I-REV-0.HEX (NOTE:- DPM SHOWS ONLY ACTUAL CURRENT, NO REFERENCE CURRENT ). |  | 0 | H:\TDC Document\handover\MAHESH PHARANDE HANDOVER JAN-2018\1. DPM FOR CHAMP 250-500-600-800-1000-1200-1500(only current)
SW1.01.001.0024 | 017.01.008.0103 | DIGITAL PANEL METER (DPM) PCB (PA79/530) ASSEMBLY WITH PU COATED USING BRUSH FOR CHAMP 1500 AMP MACHINES AS PER CIRCUIT DIAGRAM CK79/771. NOTE:- DPM SHOWS ONLY ACTUAL CURRENT, NO REFERENCE CURRENT ). |  | 0 | H:\TDC Document\handover\MAHESH PHARANDE HANDOVER JAN-2018\1. DPM FOR CHAMP 250-500-600-800-1000-1200-1500(only current)
SW1.01.001.0022 | 017.01.008.0164 | DPM PCB (PA79/530) ASSEMBLY AS PER CKT DIA CK79/771 WITH PU COATING ON BOTH SIDE WITH BRUSH FOR MODEL CHAMP TIG 400(WITH HALL SENSOR) (SOFTWARE REV: 79/530/REV0.HEX) (NOTE- DISPLAY WILL SHOW REF.AS WELL AS ACTUAL CURRENT). |  | 0 | H:\TDC Document\handover\MAHESH PHARANDE HANDOVER JAN-2018\1. DPM FOR CHAMP 250-500-600-800-1000-1200-1500(only current)
| 017.01.008.0192 | DPM PCB (PA79/530/A) ASSEMBLY AS PER CKT DIA CK79/771/A WITH PU COATING ON BOTH SIDE WITH BRUSH FOR MODEL CHAMP T 400 (SOFTWARE REV: 79/530/REV0.HEX) (NOTE- DISPLAY WILL SHOW REF.AS WELL AS ACTUAL CURRENT). |  | 0 | H:\TDC Document\handover\MAHESH PHARANDE HANDOVER JAN-2018\1. DPM FOR CHAMP 250-500-600-800-1000-1200-1500(only current)
SW1.01.001.0089 | 017.01.008.0364 | DPM PCB (PA79/530) ASSEMBLY AS PER CKT DIA CK79/771 WITH PU COATING ON BOTH SIDE WITH BRUSH FOR MODEL DIGITAL WELDING HEAD WH 15LI (NOTE- DISPLAY WILL SHOW WIRESPEED ONLY). |  | 0 | H:\TDC Document\handover\Saurabh Waykole Handover JUNE 2019 - JULY 2022\Saurabh Waykole Handover JUNE 2019 - JULY 2022\MAESTRO 1201 TF\SOFTWARE
SW1.01.001.0088 | 017.01.008.0365 | DPM (PA79/557/B) ASSEMBLY AS PER CKT DIA CK79/868/B (DPM WITH ONLY ACTUAL CURRENT & VOLTAGE) FOR MODEL DIGITAL WELDING HEAD WH 15LI, 1500A FOR SHUNT IN POSITIVE | 1500A | 0 | X:\TDC Document\handover\Saurabh Waykole Handover JUNE 2019 - JULY 2022\Saurabh Waykole Handover JUNE 2019 - JULY 2022\MAESTRO 1201 TF
SW1.01.001.0024 | 021.01.007.0800 | DIGITAL PANEL METER (DPM) PCB (PA79/530) ASSEMBLY WITH PU COATED USING BRUSH FOR CHAMP 250 AS PER SOFTWARE REVISION PA79-530-I-REV-0 MODEL:- CHAMP 250. (NOTE:- DPM SHOWS ONLY ACTUAL CURRENT, NO REFERENCE CURRENT ). |  | 0 | H:\TDC Document\handover\MAHESH PHARANDE HANDOVER JAN-2018\1. DPM FOR CHAMP 250-500-600-800-1000-1200-1500(only current)
SW1.01.001.0044 | 017.01.008.0325 | DPM PCB PA79/557/B AS PER CKT DIG CK79/868/B (DPM WITH ONLY ACTUAL CURRENT AND VOLTAGE ) FOR MODEL: STRIKER-500. | 250,400,600,800,1000,1200A | 2 | X:\TDC Document\handover\Priyanka Handover 2022\DPM PA79-557-B
SW1.01.001.0044 | 017.01.008.0326 | DPM (PA79/557/B) ASSEMBLY AS PER CKT DIA CK79/868/B (DPM WITH ONLY ACTUAL CURRENT & VOLTAGE) used in machines(Thyrolux, maximig)FOR SHUNT IN POSITIVE |  | 2 |  |  | champ 400x
SW1.01.001.0021 | 017.01.008.0121 | DPM PCB (PA79/557/B) ASSEMBLY AS PER CKT DIA CK79/868/B WITH PU COATING ON BOTH SIDE WITH BRUSH FOR MODEL CHAMP T 400 CELLULOSIC (DPM WITH SET CURRENT, ACTUAL CURRENT & VOLTAGE WITH ARC ON TIME & RESET). | champ t400 | 1 | H:\TDC Document\handover\Saurabh Waykole Handover JUNE 2019 - JULY 2022\Saurabh Waykole Handover JUNE 2019 - JULY 2022\Modification Note\T400 VRD |  | Y:\TDC Document\8002-8003 documents\CHAMP T400 (PLASTIC)\CHAMP T400 WITH DUAL DPM_MANUAL & OTHER DOC\SOFTWARE
SW1.01.001.0002 | 017.01.008.0101 | WIRE FEEDER CONTROLLER PCB (PA72/370-I) ASSEMBLY WITH PU COATED USING BRUSH (ROHS COMPLIANCE) FOR MMA/MIG MACHINES. AS PER CIRCUIT DIAGRAM CK72/543/H. MODEL:- CHAMP MULTI 400/600 (MMA/TIG/MIG/FCAW) (WITH HALL SENSOR & VOLTAGE ISOLATOR) | CHAMPMULTI 400 | REV-2.0 | H:\TDC Document\handover\MAHESH PHARANDE HANDOVER JAN-2018\3. CHAMP MULTI 250-400-600
SW1.01.001.0051 | 017.01.008.0129 | WIRE FEEDER CONTROLLER DISPLAY PCB (PA79/539/D) ASSEMBLY WITH PU COATED USING BRUSHAS PER CIRCUIT DIAGRAM CK79/811/D FOR 250A/ 400A/ 500A/ 600A MACHINE | CHAMPMIG 250/ 400/ 500/ 600 | REV-3.9 | H:\TDC Document\handover\Priyanka Handover 2022\CHAMP MIG 250-400-500-600\COMPLETE SOFTWARE FOR PA79-539-D-REV-3-9
SW1.01.001.0079 | 017.01.008.0150 | FRONT PANEL DISPLAY CONTROLLER PCB (PA79/581/D (PT) OR PA79/581/E (PF) AS PER CONTROLLER PACKAGE) ASSEMBLY(ROHS COMPLIANCE) WITH PU COATING USING BRUSH FOR MMA/TIG/MIG/PULSEMIG MACHINE AS PER CKT. DIARAM CK79/918/D FOR MACHINE 500A. | CHAMP PULSE 500 | 2.3 1.3 | H:\TDC Document\handover\Sachin Newase Handover jul 2019 - May 2022\03 CHAMP PULSE 500\Pulse Production 04032022 relase\HEX_FILE_2_Pulse 500 Rev 2_3 Final COFMOW & H:\TDC Document\handover\Priyanka Handover 2022\IOT\CHAMP PULSE 500 IOT Demo\HEX_FILE_1_Pulse 500 Twin 26 MS data updated_1.3 | 1.3 is downloaded first & then 2.3 | W:\TDC Document\8002-8003 documents\Champ Pulse 500\Power Source\SOFTWARE
|  | with remote | CHAMP PULSE 500 | 2.4 1.3 | H:\TDC Document\handover\Sachin Newase Handover jul 2019 - May 2022\03 CHAMP PULSE 500\HEX_FILE_2_Pulse 500 Rev 2_4 Remote MMA Mode & H:\TDC Document\handover\Priyanka Handover 2022\IOT\CHAMP PULSE 500 IOT Demo\HEX_FILE_1_Pulse 500 Twin 26 MS data updated_1.3 | 1.3 is downloaded first & then 2.4
SW1.01.001.0046 | 017.01.008.0178 | BOM OF WIRE FEEDER DISPLAY PCB (PA79/603/A) ASSEMBLY (ROHS COMPLIANCE)WITH PU COATED USING BRUSH AS PER CIRCUIT DIAGRAM (CK79/965/A) FOR 500A MACHINE | WIRE FEEDER_CHAMP PULSE 500 | 2.2 | W:\TDC Document\8002-8003 documents\Champ Pulse 500\Wirefeeder\software
| 017.01.008.0361 | FRONT PANEL DISPLAY CONTROLLER PCB (PA79/581/D) ASSEMBLY(ROHS COMPLIANCE) WITH PU COATING USING BRUSH FOR MMA/TIG/MIG/PULSEMIG MACHINE AS PER CKT. DIARAM CK79/918/D FOR MACHINE 500A WITH PROVISION OF IOT | CHAMP PULSE 500_IOT | 2.6 1.3 | H:\TDC Document\handover\Priyanka Handover 2022\IOT\CHAMP PULSE 500 IOT Demo\HEX_FILE_2_Pulse 500 Rev 2_6 Final IOT & H:\TDC Document\handover\Priyanka Handover 2022\IOT\CHAMP PULSE 500 IOT Demo\HEX_FILE_1_Pulse 500 Twin 26 MS data updated_1.3 | 1.3 is downloaded first & then 2.4
| 017.01.008.0339 | IOT GATEWAY PCB (PA79/680) ASSEMBLY AS PER CKT DIA CK79/1146 | CHAMP PULSE 500_IOT |  | H:\TDC Document\handover\Priyanka Handover 2022\IOT\CHAMP PULSE 500 IOT Demo\backup_iot\26-7-22\IoT Gateway.X_latest
SW1.01.001.0054 | 017.01.008.0268 | FRONT PANEL DISPLAY CONTROL PCB ASSEMBLY (PA79/423/H) WITH PU COATED USING BRUSH FOR CHAMP TIG MACHINE AS PER CIRCUIT DIAGRAM CK79/764/H FOR MODEL:- CHAMPTIG 300PD/400PD(dual display) WITH VOLTMETER | CHAMPTIG 300P/ 400P | 2 | H:\TDC Document\handover\Sayali Mahajan Handover\CHAMP TIG 400PD\SOFTWARE FOLDER 25_12_2021 | FOR STANDARD CHAMP TIG 300P/400P ASK TO NEETA MAAM
SW1.01.001.0013 |  | SOFTWARE FOR REMOTE PCB_PA79-513_B_REV 0.hex
| 017.01.008.0267 | VOLTAGE DISPLAY PCB ASSEMBLY (PA79/649) WITH PU COATED USING BRUSH AS PER CIRCUIT DIAGRAM CK79/1058 FOR CHAMP TIG 300/400P WITH VOLTMETER | CHAMPTIG 300P/ 400P
SW1.01.001.0042 | 021.01.007.1008 | FRONT PANEL CONTROL PCB ASSEMBLY (ROHS COMPLIANCE) (PA79/520/A) FOR MACHINE 300A | CHAMPTIG 300/ 500AD | 4 | H:\TDC Document\handover\MAHESH PHARANDE HANDOVER JAN-2018\6. CHAMP TIG 300-500AD\3. SOTWARE FOLDER\PA79-520-A-REV-4
SW1.01.001.0042 | 017.01.008.0209 | FRONT PANEL DISPLAY CONTROL PCB ASSEMBLY (ROHS COMPLIANCE) (PA79/520/A) WITH PU COATED USING BRUSH FOR CHAMP 500A TIG MACHINE AS PER CIRCUIT DIAGRAM CK79/754/A | CHAMPTIG 300/ 500AD | 4
| 017.01.008.0292 | FRONT PANEL DISPLAY CONTROL PCB ASSEMBLY (ROHS COMPLIANCE) (PA79/520/A) WITH PU COATED USING BRUSH FOR CHAMPTIG 400AD MACHINE AS PER CIRCUIT DIAGRAM CK79/754/A |  | 4.4 | H:\TDC Document\handover\Lomesh Phalle handover 24 Jun 2022\CHAMP TIG 400AD\Software\SW1.01.001.0065_COMPLETE_SOFTWARE_FOR_DISPLAY_PCB_PA79_520_A_REV4.4S
REMOTE PCB(PA79/513/B)
SW1.01.001.0013 | 017.01.008.0111 | REMOTE CONTROLLER PCB (PA79/513/B) ASSEMBLY WITH PU COATING USING BRUSH FOR MODLES: CHAMPTIG 300P/ 400P (SOFTWARE REV: 79/513/B/3P/4P/REV-0.HEX) (RoHS COMPLIANCES) | CHAMPTIG 300P/400P |  | H:\TDC Document\handover\Saurabh Waykole Handover JUNE 2019 - JULY 2022\Saurabh Waykole Handover JUNE 2019 - JULY 2022\Modification Note
| 017.01.008.0141 | REMOTE CONTROLLER PCB (PA79/513/B) ASSEMBLY (ROHS COMPLIANCE) WITH PU COATING USING BRUSH FOR CHAMPTIG 300AD MACHINES AS PER CIRCUIT DIAGRAM CK79/744/B | CHAMPTIG 300AD
SW1.01.001.0027 | 017.01.008.0157 | REMOTE CONTROLLER PCB (PA79/513/B AS PER CIRCUIT DIAGRAM CK79/744/B ) ASSEMBLY WITH PU COATING USING BRUSH FOR CHAMP 1200 MACHINES AS PER CIRCUIT DIAGRAM CK79/935 | CHAMP 1200 |  | PLM PS1200I | W:\TDC Document\8002-8003 documents\MAESTRO 1200(I)\8002-03 DOCUMENTS\SOFTWARE - HEX FILE
| 017.01.008.0310 | REMOTE CONTROLLER PCB (PA79/513/B AS PER CIRCUIT DIAGRAM CK79/744/B ) ASSEMBLY WITH PU COATING USING BRUSH FOR CHAMP 800 MACHINES AS PER CIRCUIT DIAGRAM CK79/935 | CHAMP 800 |  | REPLACED BY 017.01.008.0157
SW1.01.001.0069 | 017.01.008.0313 | REMOTE CONTROLLER PCB (PA79/513/B) ASSEMBLY (ROHS COMPLIANCE) WITH PU COATING USING BRUSH FOR CHAMP VERSA 400 MACHINE AS PER CIRCUIT DIAGRAM CK79/744/B | CHAMPVERSA 400 |  | REPLACED BY 017.01.008.0157
SW1.01.001.0070 | 017.01.008.0315 | REMOTE CONTROLLER PCB (PA79/513/B) ASSEMBLY (ROHS COMPLIANCE) WITH PU COATING USING BRUSH FOR CHAMP VERSA 800 MACHINE AS PER CIRCUIT DIAGRAM CK79/744/B | CHAMPVERSA 800
SW1.01.001.0033 | 017.01.008.0088 | MICROCONTROLLER BASED ESD / VRD PCB ASSEMBLY (PA78/552/B) AS AS PER CIRCUIT DIAGRAM CK78/833/B WITH PU COATED USING BRUSH | VRD | 0 | H:\TDC Document\handover\MAHESH PHARANDE HANDOVER JAN-2018\11. ENERGY SAVING DEVICE(ESD-VRD)
SW1.01.001.0050 | 017.01.008.0165 | FRONT PANEL CONTROL PCB ASSY (PA79/521/C) FOR PS 1200I. CHAMP 1200, CHAMPMULTI 1200 | CHAMP 800/ 1200 | REV-4.4 | H:\TDC Document\handover\Saurabh Waykole Handover JUNE 2019 - JULY 2022\Saurabh Waykole Handover JUNE 2019 - JULY 2022\Modification Note\800-1200 | W:\TDC Document\8002-8003 documents\MAESTRO 1200(I)\8002-03 DOCUMENTS\SOFTWARE - HEX FILE\DISPLAY 521-C
|  | MAESTRO 1200 HEAD WITH LCD DISPLAY |  | REV-2.0 | TOSHIBA LAPTOP | W:\TDC Document\8002-8003 documents\MAESTRO 1200(I)\8002-03 DOCUMENTS\SOFTWARE - HEX FILE\HEAD 531A\R2
SW1.01.001.0068 | 017.01.008.0314 | FRONT PANEL DISPLAY CONTROLLER PCB (PA79/581/D) ASSEMBLY(ROHS COMPLIANCE) WITH PU COATING USING BRUSH FOR MMA/TIG/MIG MACHINE AS PER CKT. DIAGRAM CK79/918/D FOR CHAMP VERSA 400. | CHAMP VERSA400 | REV-1 | H:\TDC Document\handover\Saurabh Waykole Handover JUNE 2019 - JULY 2022\Saurabh Waykole Handover JUNE 2019 - JULY 2022\VERSA 400 | W:\TDC Document\8002-8003 documents\CHAMP VERSA 400\SOFTWARE
SW1.01.001.0073 | 017.01.008.0316 | WIRE FEEDER DISPLAY PCB (PA79/603/A) ASSEMBLY (ROHS COMPLIANCE) WITH PU COATED USING BRUSH AS PER CIRCUIT DIAGRAM (CK79/965/A) FOR CHAMP VERSA 400 AND CHAMP VERSA 800 MACHINE | CHAMP VERSA400/800
SW1.01.001.0084 | 017.01.008.0352 | BOM FOR FRONT PANEL DISPLAY CONTROLLER PCB LOW COST (PA79/687)RoHS COMPLIANCE WITH PU COATED USING BRUSH AS PER CKT DIA: CK79/1171 | CHAMP 400X | REV-1 | H:\TDC Document\handover\Priyanka Handover 2022\CHAMP 400X | W:\TDC Document\8002-8003 documents\CHAMP 400 X (PLASTIC COMPACT)\SOFTWARE | RELEASED IN PLM
| 017.01.008.0354 | FRONT PANEL DISPLAY PCB ASSEMBLY (RoHS COMPLIANCE) (PA79/684) AS PER CIRCUIT DIAGRAM (CK79/1168) FOR 400A MACHINE | CHAMPMIG 400CC/CV | REV-0 | H:\TDC Document\handover\Priyanka Handover 2022\CHAMP MIG CCCV ONGOING
| 017.01.008.0343 | DISPLAY CONTROL PCB ASSEMBLY (RoHS COMPLIANCE) (PA79/682/B) AS PER CIRCUIT DIAGRAM (CK79/1151/B) FOR 400A MACHINE | CHAMPMIG 400CC/CV | REV-0 | ONGOING H:\TDC Document\handover\Priyanka Handover 2022\CHAMP MIG CCCV
SW1.01.001.0047 | 017.01.008.0134 | FRONT PANEL CONTROL PCB ASSEMBLY PA79/565/A WITH PU COATED USING BRUSH, AS PER CIRCUIT DIAGRAM CK79/885/A , FOR MODEL : - iCUT 100 | iCUT 100/ 150 |  | H:\TDC Document\handover\Saurabh Waykole Handover JUNE 2019 - JULY 2022\Saurabh Waykole Handover JUNE 2019 - JULY 2022\CHAMP CUT OR PLM | W:\TDC Document\8002-8003 documents\iCUT 100- 8002 Documents\SOFTWARE
SW1.01.001.0062 | 017.01.008.0286 | DISPLAY PCB (PA99/665/A) ASSEMBLY WITH PU COATED USING BRUSH (ROHS COMPLIANCE) AS PER CKT DIAGRAM CK99/1087/A FOR GENSET SC-401 | SC 401 | REV-2.2 | H:\TDC Document\handover\Saurabh Waykole Handover JUNE 2019 - JULY 2022\Saurabh Waykole Handover JUNE 2019 - JULY 2022\Modification Note\SC401
SW1.01.001.0055 | 017.01.008.0195 | FRONT PANEL DISPLAY CONTROL PCB ASSEMBLY (PA79/619/B) WITH PU COATED SING BRUSH AS PER CIRCUIT DIAGRAM (CK79/1001/B) FOR MIG MACHINE 300A. | CHAMPMIG 300 |  | H:\TDC Document\handover\Saurabh Waykole Handover JUNE 2019 - JULY 2022\Saurabh Waykole Handover JUNE 2019 - JULY 2022\CHAMP MIG 300
| 017.01.008.0199 | WIREFEEDER PCB ASSEMBLY (PA79/618) AS PER CIRCUIT DIAGRAM (CK79/1000) WITH PU COATING USING BRUSH FOR MODEL: CHAMP MIG 300 | CHAMPMIG 300
| 017.01.008.0203 | DISPLAY PCB ASSEMBLY (PA79/623/A) WITH PU COATED USING BRUSH AS PER CIRCUIT DIAGRAM (CK79/1006/A) FOR TIG MACHINE 300A | CHAMPTIG 300SP |  | H:\TDC Document\handover\Saurabh Waykole Handover JUNE 2019 - JULY 2022\Saurabh Waykole Handover JUNE 2019 - JULY 2022\CHAMP TIG 300SP