## Sheet1
Date:13-02-2023
ADOR WELDING LTD.
BOM FOR DPM METER PCB
DPM PCB (PA79/557/B) ASSEMBLY AS PER CKT DIA CK79/868/B WITH PU COATING ON BOTH SIDE WITH BRUSH FOR MODEL THYROLUXE 400 (DPM WITH SET CURRENT, ACTUAL CURRENT & VOLTAGE (RoHS COMPLIANCE) ( ERP CODE: 017.01.008.0373)
Item Seq | Component | Item Description | UOM | QTY | CKT REF
10 | 021.01.004.0199 | BLANK PCB NO PA79/557/B, SIZE: 72MMX100MM, 2 LAYER, PTH, G/E, FR4, 1.6MM THICKNESS, START Cu THICKNESS 35um, FINISH Cu THICKNESS 60um, SOLDER MASK COLOUR- GREEN WITH WHITE COLOR IDENT, PCB FINISH-LEAD FREE HASL, Tg=135 DEG CEL. | NOS | 1 | BLANK PCB
20 | 022.40.010.0335 | QUADRUPLE OPERATIONAL AMPLIFIER, MAKE:- ON SEMICONDUCTOR (PART NUMBER: LM324AD, PACKAGE:SOIC-14) OR TEXAS INSTRUMENTS (PART NUMBER: LM324AD, PACKAGE:SOIC-D) / ELEMENT14 ORDER NO.: 8389233 | NOS | 1 | U1
30 | 022.40.020.0105 | 3 TERMINAL 1A, 5V POSITIVE VOLTAGE REGULATOR IC,PACKAGE:TO-220, MAKE: FAIRCHILD SEMICONDUCTOR (ORDER CODE-LM7805CT) OR MAKE: ST (ORDERING CODE L7805ACV ) OR ON SEMICONDUCTOR OR NATIONAL SEMICONDUCTOR (ORDER CODE-LM7805CT)OR TEXAS INSTRUMENT | NOS | 1 | U2
40 | 021.03.007.0061 | ALLUMINIUM EXTRUDED HEATSINK TYPE- HS109 ( 12.5MM (W) X 16MM(L) ) WITH 20MM HEIGHT FOR TO-220 PACKAGE, MAKE- STAR HEATSINK ( REFER MOUNTING DETAIL DRAWING: 479-95-540-02) | NOS | 1 | U2
50 | 026.01.003.0034 | M.S.ZINC PLATED SLOTTED CHEESE HEAD SCREW M3x8MM | NOS | 3 | FOR U2
60 | 015.01.002.0730 | FIBER WASHER FOR M3 SCREW | NOS | 3 | FOR U2
70 | 022.42.013.0053 | MCU 8-BIT, 14K FLASH, PIC16F886-I/SO MICROCONTROLLER - MAKE:- MICROCHIP (FARNELL ORDER CODE-1439538) | NOS | 1 | U3
80 | 022.03.031.0005 | HIGH VOLTAGE HIGH CURRENT DARLINGTON TRANSISTOR ARRAY,7 NPN, PACKAGE-SOIC, ,MAKE-TEXAS INSTRUMENT( ORDERING CODE: ULN2003ADE4 OR ELEMENT 14 ORDER CODE:1125398) | NOS | 1 | U4
90 | 022.59.034.0000 | 4 PIN PHOTOTRANSISTOR OPTOCOUPLER, SURFACE MOUNT DEVICE, FOD 817 SERIES, MAKE:- FAIRCHILD SEMICONDUCTOR (PART NO.:- FOD817C3SD) OR ELEMENT14 ORDER NO: 2323139) | NOS | 3 | U6, U7,U8
100 | 022.52.013.0204 | 0.56" SEVEN SEGMENT DISPLAY ,COMMON CATHOD, SIZE: L-17.1MM X W-12.5MM X H -8.0MM, PIN SPACING- 2.54MM, ROW SPACING - 15.24MM, NO. OF PINS -10, MAKE - KWALITY PHOTONICS PVT. LTD,PART NO- KLS564I. | NOS | 8 | DISP1,DISP2,DISP3,DISP4,DISP5,DISP6,DISP7,DISP8.(CONFIRM PIN1 OF DISP7)..
110 | 022.73.040.0804 | SINGLE PHASE GLASS PASSIVATED SILICON BRIDGE RECTIFIER, 1.5A,VRRM 1000V,VRRM, MAKE- RECTRON ( W10M ) OR SILICON RECTIFIER( W10M ) OR VISHAY(W10G) FARNELL PRODUCT CODE -1497580 | NOS | 1 | BR1
120 | 022.32.042.0022 | SURFACE MOUNT ZENER DIODE, 5.6V, PART NO:- BZX84C5V6, SERIES: BZX84, PACKAGE-SOT-23, MAKE-VISHAY/ FAIRCHILD SEMICONDUCTOR | NOS | 1 | ZD7
130 | 021.06.002.0332 | MULTI TURN 3/8" SQUARE TRIMMING POTENTIOMETER, RIGHT ANGLE MOUNTING, 10KOHM, +/-10%, +/-100 PPM/DEG CEL., 25 TURNS NOM, MAKE:- BOURNS (ORDER CODE NUMBER:- 3296-X-1-103) | NOS | 1 | P3
140 | 021.06.002.0331 | MULTITURN 3/8" SQUARE TRIMMING POTENTIOMETER, RIGHT ANGLE MOUNTING,200 KOHM, +/-10%, +/- 100PPM/DEGREE C, 25 TURNS NOM, MAKE: BOURNS (ORDER CODE NO-3296X-1-204) | NOS | 1 | P1
150 | 021.06.008.0151 | CHIP RESISTOR,220 OHMS,+/-1%,100PPM/DEG.CEL.,0.125W,SIZE-0805,MAKE-YAGEO(RC0805),WATTS(WCR-10) | NOS | 3 | R6,R18,R49
160 | 021.06.002.0330 | MULTITURN 3/8" SQUARE TRIMMING POTENTIOMETER, RIGHT ANGLE MOUNTING, 2 M OHM, +/-10%, +/- 100PPM/DEGREE C, 25 TURNS NOM, MAKE: BOURNS (ELEMENT14 ORDER CODE NO-3296-X-1-205) | NOS | 1 | P4
170 | 021.06.008.0081 | CHIP RESISTOR, 10K OHMS,+/-1%, 100PPM/DEGREE CEL, 0.125W, SIZE-0805, MAKE-YAGEO(RC0805FR-0710KL) OR MAKE: WATTS(WCR-10) | NOS | 10 | R1,R2,R8,R20, R21,R36, R48,R54, R65, R66
180 | 021.06.008.0350 | CHIP RESISTOR, 18K OHMS,+/-1%, 100PPM/C, 0.125W, SIZE-0805, MAKE-YAGEO(RC0805), WATTS(WCR-10) | NOS | 1 | R45
190 | 021.06.008.0150 | CHIP RESISTOR, 10 OHMS,+/-1%, 100PPM/C, 0.125W, SIZE-0805, MAKE-YAGEO(RC0805), WATTS(WCR-10) | NOS | 8 | R22, R23, R24, R25, R26, R27, R28, R29
200 | 021.06.008.0131 | CHIP RESISTOR, 4.7 K OHMS,+/-1%, 100PPM/C, 0.125W, SIZE-0805, MAKE-YAGEO(RC0805FR-074K7L), WATTS(WCR-10) | NOS | 1 | R19
210 | 021.06.008.0256 | CHIP RESISTOR , 1.5M OHMS,+/-1%,0.125W,100PPM/DEG CEL.,SIZE-0805,MAKE-YAGEO(RC0805) OR MAKE-WATTS(WCR-10) | NOS | 1 | R58,
220 | 021.06.008.0154 | CHIP RESISTOR, 1K2 OHMS,+/-1%, 100PPM/C, 0.125W, SIZE-0805, MAKE-YAGEO(RC0805FR-071K2L), WATTS(WCR-10) | NOS | 3 | R41, R42, R43
230 | 021.06.008.0130 | CHIP RESISTOR ,2K2,+/-1%,0.125W,100PPM/DEG CEL.,SIZE-0805,MAKE-YAGEO(RC0805) OR MAKE-WATTS(WCR-10) | NOS | 1 | R33
240 | 021.06.008.0171 | CHIP RESISTOR, 0E OHM,+/-1%,0.125W, 100PPM/C,SIZE-0805,MAKE:YAGEO (RC0805) OR MAKE: WATTS(WCR-10) | NOS | 2 | R38, R63
250 | 021.06.008.0009 | CHIP RESISTOR, 100K OHMS, +/-1%, 0.25W, 100PPM/DEGREE CEL, SIZE-1206, MAKE-YAGEO(RC1206FR-07100KL) OR MAKE- WATTS(WCR-18) | NOS | 3 | R51, R52, R53
260 | 021.06.008.0174 | CHIP RESISTOR, 33K OHMS,+/-1%, 100PPM/C, 0.125W, SIZE-0805, MAKE-YAGEO(RC0805), WATTS(WCR-10) | NOS | 4 | R14, R30, R37, R57
270 | 021.06.008.0175 | CHIP RESISTOR, 6K8 OHMS,+/-1%, 100PPM/C, 0.125W, SIZE-0805, MAKE-YAGEO(RC0805), WATTS(WCR-10) | NOS | 1 | R34
280 | 021.06.008.0140 | CHIP RESISTOR ,15K,+/-1%,0.125W,100PPM/?c,SIZE-0805,MAKE-YAGEO(RC0805) OR MAKE-WATTS(WCR-10) | NOS | 1 | R35
290 | 021.06.008.0132 | CHIP RESISTOR ,3K3,+/-1%,0.125W,100PPM/DEG CEL.,SIZE-0805,MAKE-YAGEO(RC0805) OR MAKE-WATTS(WCR-10) | NOS | 1 | R59
300 | 021.06.008.0088 | CHIP RESISTOR, 270 OHMS,+/-1%, 100 PPM/C, 0.125W, SIZE-0805, MAKE-YAGEO(RC0805), WATTS(WCR-10) | NOS | 1 | R67
310 | 021.06.009.0028 | CERAMIC MULTILAYER CHIP CAPACITOR, 0.1UF, +/-5%, 50V, SIZE-0805, TYPE-X7R, MAKE-YAGEO(ORDERING CODE-CC0805JRX7R9BB104) OR MAKE-AVX (ORDERING CODE-08055C104JAT2A) OR MAKE-VISHAY (ORDERING CODE-VJ0805Y104JXAAT) | NOS | 11 | C1, C2, C4, C12, C13, C14, C16, C17, C21, C22, C25
320 | 021.06.003.0122 | MINIATURE ALUMINIUM ELECTROLYTIC CAPACITOR, RADIAL LEAD, 100UF, +/-20%, 25V, 85 DEGREE C, BODY SIZE - 11MM(L) X 6.3MM(D), PITCH: 2.0+/-0.5 MM, MAKE-SAMWHA (SD SERIES) OR MAKE-KELTRON (SA SERIES) | NOS | 1 | C18
330 | 021.06.009.0023 | CERAMIC MULTILAYER CHIP CAPACITOR, 220NF, +/-5%, 50V, SIZE-1206, TYPE-X7R, MAKE-YAGEO(ORDERING CODE-CC1206JKX7R9BB224)OR MAKE-AVX(ORDERING CODE-12065C224JAT2A) OR MAKE-VISHAY(ORDERING CODE-VJ1206Y224JXAAT) | NOS | 1 | C23
340 | 021.06.003.0540 | MINIATURE ALUMINIUM ELECTROLYTIC CAPACITOR, RADIAL LEAD, 470UF, +/-20%, 35V, 85 DEGREE C, BODY SIZE- 16MM(L) X 10MM(D),5MM PITCH, MAKE- SAMWHA (SD SERIES) OR MAKE-KELTRON (SA SERIES) | NOS | 1 | C15
350 | 021.07.003.0703 | 4.20MM PITCH, MINI-FIT JR.TM HEADER, DUAL ROW, VERTICAL, WITHOUT SNAP-IN PLASTIC PEG PCB LOCK, WITHOUT DRAIN HOLES, NO OF CIRCUITS 6, TYPE -5566, PART NO- 0039281063,MAKE -MOLEX | NOS | 1 | CN2
360 | 021.07.003.0707 | MINI-FIT JR.HEADER VERTICAL DUAL ROW CONNECTOR, WITHOUT PEGS, WITHOUT DRAIN HOLES, PITCH - 4.2 MM , NO OF CIRCUIT 2, TYPE - 5566, PART NO- 0039281023 MAKE - MOLEX. | NOS | 1 | CN3
370 | 021.07.003.0721 | 2.54 MM PITCH, PCB HEADERS, SINGLE ROW, VERTICAL, NO OF CIRCUIT: 5, TIN PLATING, SERIES: 4030, PART NO: 0022032051,MAKE: MOLEX | NOS | 1 | CN1
380 | 021.06.008.0137 | 1/4 WATT RESISTOR LEAD 0.5MM(D), 3MM(L) (SHORT LINK). | NOS | 2 | LK1, LK3
390 | 021.07.001.0458 | SOLDER TERMINALS,ORDERING CODE-2952-2-F2 ,MAKE-AFCOSET. | NOS | 6 | TP1, TP2, TP4,TP5, TP6, TP7
400 | 022.06.050.0917 | LOW POWER GENERAL PURPOSE SILICON DIODE ,SM4007, 1000V/1A ,PACKAGE- SMA OR MELF,MAKE- RECTRON OR EQUIVALENT. | NOS | 1 | D1
410 | 021.07.003.0376 | 2.54 MM PITCH, PCB HEADERS, SINGLE ROW, VERTICAL, NO OF CIRCUIT: 6, TIN PLATING, SERIES: RELIMATE 252 (BLACK), MAKE: TVS | NOS | 1 | CN5
420 | 022.03.031.0001 | NPN SILICON TRANSISTOR,100MA,45V,TYPE- BC847B,PACKAGE- SOT-23, MAKE- NXP SEMICONDUCTORS(BC847B) OR INFINEON(BC847B). | NOS | 1 | Q1
430 | 021.06.008.0250 | CHIP RESISTOR ,1M OHMS,+/-1%,0.125W,100PPM/DEG CEL.,SIZE-0805,MAKE-YAGEO(RC0805) OR MAKE-WATTS(WCR-10) | NOS | 1 | R50
440 | 021.06.008.0251 | CHIP RESISTOR ,300K OHMS,+/-1%,0.125W,100PPM/DEG CEL.,SIZE-0805,MAKE-YAGEO(RC0805) OR MAKE-WATTS(WCR-10) | NOS | 1 | R4
450 | SW1.01.001.0092 | SOFTWARE REVISION (PA79-557-B-IV-REV-2.0.HEX) FOR CURRENT AND VOLATGE DPM PCB ASSY. AS PER BOM (017.01.008.0372). WITH STICKER (PA79-557-B-IV-REV-2.0) ON MICROCONTROLLER. FOR MODEL CHAMP T 400 CELLULOSIC | NOS | 1 | SOFTWARE REVISION
460 | 021.06.009.0122 | CERAMIC MULTILAYER CHIP CAPACITOR, 220NF, 50V, +/-10%, SIZE-0805, TYPE-X7R, MAKE-YAGEO(ORDERING CODE-CC0805KKX7R9BB224) OR MAKE-AVX(ORDERING CODE-08055C224KAT2A) OR MAKE-VISHAY(ORDERING CODE-VJ0805Y224KXAAT) | NOS | 2 | C27,C28
Note: | 1)APPLY PVC STICKER ON IC 'U3' OF SOFWARE REVISION AFTER TESTING OF PCB AS PER FOLLOWING (BEFORE POTTING)
PA79/557/B REV-2.0
2)APPLY PVC STICKER AFTER TESTING OF PCB AS PER FOLLOWING (BEFORE POTTING)
ITEM CODE: 017.01.008.0373
3) ALL MATERIAL, HARDWARE AND FINISH USED IN THE MANUFACTURE OF THIS ITEM SHOULD BE RoHS COMPLIANT.
4) LEAD FREE SOLDER TO BE USED WITH ROHS COMPLIANCE
5) APPLY RoHS STICKER AFTER ASSEMBLY
PREPARED BY |  |  |  | APPROVED BY
JEETENDRA KADAM |  |  |  | SACHIN DOBHADA