## PA79-557-B (373)
Date:13-02-2023
ADOR WELDING LTD.
DPM PCB (PA79/557/B) Converting 017.01.008.0326 to 017.01.008.0373 ( DPM WITH SET CURRENT, ACTUAL CURRENT & VOLTAGE ).
Item Seq | Component | Item Description | UOM | QTY | CKT REF | Remark
10 | 021.06.008.0151 | CHIP RESISTOR,220 OHMS,+/-1%,100PPM/DEG.CEL.,0.125W,SIZE-0805,MAKE-YAGEO(RC0805),WATTS(WCR-10) | NOS | 1 | R49 | Add
20 | 021.06.002.0330 | MULTITURN 3/8" SQUARE TRIMMING POTENTIOMETER, RIGHT ANGLE MOUNTING, 2 M OHM, +/-10%, +/- 100PPM/DEGREE C, 25 TURNS NOM, MAKE: BOURNS (ELEMENT14 ORDER CODE NO-3296-X-1-205) | NOS | 1 | P4 | Add
30 | 021.06.008.0081 | CHIP RESISTOR, 10K OHMS,+/-1%, 100PPM/DEGREE CEL, 0.125W, SIZE-0805, MAKE-YAGEO(RC0805FR-0710KL) OR MAKE: WATTS(WCR-10) | NOS | 1 | R54 | Add
40 | 021.06.008.0256 | CHIP RESISTOR , 1.5M OHMS,+/-1%,0.125W,100PPM/DEG CEL.,SIZE-0805,MAKE-YAGEO(RC0805) OR MAKE-WATTS(WCR-10) | NOS | 1 | R58 | Add
50 | 021.06.008.0171 | CHIP RESISTOR, 0E OHM,+/-1%,0.125W, 100PPM/C,SIZE-0805,MAKE:YAGEO (RC0805) OR MAKE: WATTS(WCR-10) | NOS | 1 | R38 | Add
60 | 021.06.009.0028 | CERAMIC MULTILAYER CHIP CAPACITOR, 0.1UF, +/-5%, 50V, SIZE-0805, TYPE-X7R, MAKE-YAGEO(ORDERING CODE-CC0805JRX7R9BB104) OR MAKE-AVX (ORDERING CODE-08055C104JAT2A) OR MAKE-VISHAY (ORDERING CODE-VJ0805Y104JXAAT) | NOS | 2 | C22, C25 | Add
70 | 021.06.008.0250 | CHIP RESISTOR ,1M OHMS,+/-1%,0.125W,100PPM/DEG CEL.,SIZE-0805,MAKE-YAGEO(RC0805) OR MAKE-WATTS(WCR-10) | NOS | 1 | R50 | Add
80 | 021.07.001.0458 | SOLDER TERMINALS,ORDERING CODE-2952-2-F2 ,MAKE-AFCOSET. | NOS | 1 | TP6 | Add
90 | SW1.01.001.0092 | PA79-557-B-REV2.hex | NOS | 1 | SOFTWARE REVISION 2.0 | Add
Note: | 1)APPLY PVC STICKER ON IC 'U3' OF SOFWARE REVISION AFTER TESTING OF PCB AS PER FOLLOWING (BEFORE POTTING)
PA79/557/B REV-2.0
2)APPLY PVC STICKER AFTER TESTING OF PCB AS PER FOLLOWING (BEFORE POTTING)
ITEM CODE: 017.01.008.0373
PREPARED BY |  |  |  | APPROVED BY
RAHUL RAUT |  |  |  | SACHIN DOBHADA